## system_server_settings
name | value | default | changed | description | type | changeable_without_restart | is_obsolete
insert_deduplication_version | compatible_double_hashes | compatible_double_hashes | 0 | This setting makes it possible to migrate from the code version which makes insert deduplication for sync and async inserts totally different not transparent way to the code version where inserted data would be deduplicated across sync and async inserts. The value `old_separate_hashes` means that ClickHouse will use different deduplication hashes for sync and async inserts (the same as before). This value should be used as a default value if there is no intention to start migration. The value `compatible_double_hashes` means that ClickHouse will use two deduplication hashes: the old one for sync or async inserts and another the new one for all inserts. This value should be used to migrate existing instances to the new behavior in a safe way. This value should be enabled for some time (see replicated_deduplication_window and non_replicated_deduplication_window settings) to make sure that no sync or async inserts are lost during migration. Finally the value `new_unified_hash` means that ClickHouse will use the new deduplication hash for sync and async inserts. This value could be enabled on new instances of ClickHouse or on instances which already used `compatible_double_hashes` value for some time. The default would be set to `compatible_double_hashes` and then later to `new_unified_hash` in future versions of ClickHouse in order to complete the migration in a safe way in two reases. | InsertDeduplicationVersions | No | 0
dictionary_background_reconnect_interval | 1000 | 1000 | 0 | Interval in milliseconds for reconnection attempts of failed MySQL and Postgres dictionaries having `background_reconnect` enabled. | UInt64 | No | 0
show_addresses_in_stack_traces | 1 | 1 | 0 | If it is set true will show addresses in stack traces | Bool | No | 0
shutdown_wait_unfinished_queries | 0 | 0 | 0 | If set true ClickHouse will wait for running queries finish before shutdown. | Bool | No | 0
shutdown_wait_unfinished | 5 | 5 | 0 | Delay in seconds to wait for unfinished queries | UInt64 | No | 0
max_thread_pool_size | 10000 | 10000 | 1 | ClickHouse uses threads from the Global Thread pool to process queries. If there is no idle thread to process a query, then a new thread is created in the pool. `max_thread_pool_size` limits the maximum number of threads in the pool. **Example** ```xml <max_thread_pool_size>12000</max_thread_pool_size> ``` | UInt64 | No | 0
max_thread_pool_free_size | 1000 | 1000 | 0 | If the number of **idle** threads in the Global Thread pool is greater than [`max_thread_pool_free_size`](/operations/server-configuration-parameters/settings#max_thread_pool_free_size), then ClickHouse releases resources occupied by some threads and the pool size is decreased. Threads can be created again if necessary. **Example** ```xml <max_thread_pool_free_size>1200</max_thread_pool_free_size> ``` | UInt64 | No | 0
thread_pool_queue_size | 10000 | 10000 | 0 | The maximum number of jobs that can be scheduled on the Global Thread pool. Increasing queue size leads to larger memory usage. It is recommended to keep this value equal to [`max_thread_pool_size`](/operations/server-configuration-parameters/settings#max_thread_pool_size). :::note A value of `0` means unlimited. ::: **Example** ```xml <thread_pool_queue_size>12000</thread_pool_queue_size> ``` | UInt64 | No | 0
max_io_thread_pool_size | 100 | 100 | 0 | ClickHouse uses threads from the IO Thread pool to do some IO operations (e.g. to interact with S3). `max_io_thread_pool_size` limits the maximum number of threads in the pool. | UInt64 | Yes | 0
max_io_thread_pool_free_size | 0 | 0 | 0 | If the number of **idle** threads in the IO Thread pool exceeds `max_io_thread_pool_free_size`, ClickHouse will release resources occupied by idling threads and decrease the pool size. Threads can be created again if necessary. | UInt64 | Yes | 0
io_thread_pool_queue_size | 10000 | 10000 | 0 | The maximum number of jobs that can be scheduled on the IO Thread pool. :::note A value of `0` means unlimited. ::: | UInt64 | Yes | 0
max_prefixes_deserialization_thread_pool_size | 100 | 100 | 0 | ClickHouse uses threads from the prefixes deserialization Thread pool for parallel reading of metadata of columns and subcolumns from file prefixes in Wide parts in MergeTree. `max_prefixes_deserialization_thread_pool_size` limits the maximum number of threads in the pool. | UInt64 | Yes | 0
max_prefixes_deserialization_thread_pool_free_size | 0 | 0 | 0 | If the number of **idle** threads in the prefixes deserialization Thread pool exceeds `max_prefixes_deserialization_thread_pool_free_size`, ClickHouse will release resources occupied by idling threads and decrease the pool size. Threads can be created again if necessary. | UInt64 | Yes | 0
prefixes_deserialization_thread_pool_thread_pool_queue_size | 10000 | 10000 | 0 | The maximum number of jobs that can be scheduled on the prefixes deserialization Thread pool. :::note A value of `0` means unlimited. ::: | UInt64 | Yes | 0
max_format_parsing_thread_pool_size | 100 | 100 | 0 | Maximum total number of threads to use for parsing input. | UInt64 | Yes | 0
max_format_parsing_thread_pool_free_size | 0 | 0 | 0 | Maximum number of idle standby threads to keep in the thread pool for parsing input. | UInt64 | Yes | 0
format_parsing_thread_pool_queue_size | 10000 | 10000 | 0 | The maximum number of jobs that can be scheduled on thread pool for parsing input. :::note A value of `0` means unlimited. ::: | UInt64 | Yes | 0
max_fetch_partition_thread_pool_size | 64 | 64 | 0 | The number of threads for ALTER TABLE FETCH PARTITION. | UInt64 | Yes | 0
max_active_parts_loading_thread_pool_size | 64 | 64 | 0 | The number of threads to load active set of data parts (Active ones) at startup. | UInt64 | Yes | 0
max_snapshot_commit_thread_pool_size | 0 | 64 | 0 | The number of threads to commit snapshot. | UInt64 | Yes | 0
max_snapshot_commit_thread_pool_free_size | 0 | 0 | 0 | If the number of idle threads in the snapshot commit thread pool exceeds `max_snapshot_commit_thread_pool_free_size`, ClickHouse will release resources occupied by idling threads and decrease the pool size. Threads can be created again if necessary. | UInt64 | Yes | 0
max_outdated_parts_loading_thread_pool_size | 32 | 32 | 0 | The number of threads to load inactive set of data parts (Outdated ones) at startup. | UInt64 | Yes | 0
max_unexpected_parts_loading_thread_pool_size | 8 | 8 | 0 | The number of threads to load inactive set of data parts (Unexpected ones) at startup. | UInt64 | No | 0
max_parts_cleaning_thread_pool_size | 128 | 128 | 0 | The number of threads for concurrent removal of inactive data parts. | UInt64 | Yes | 0
max_mutations_bandwidth_for_server | 0 | 0 | 0 | The maximum read speed of all mutations on server in bytes per second. Zero means unlimited. | UInt64 | No | 0
max_merges_bandwidth_for_server | 0 | 0 | 0 | The maximum read speed of all merges on server in bytes per second. Zero means unlimited. | UInt64 | No | 0
max_replicated_fetches_network_bandwidth_for_server | 0 | 0 | 0 | The maximum speed of data exchange over the network in bytes per second for replicated fetches. Zero means unlimited. | UInt64 | No | 0
max_replicated_sends_network_bandwidth_for_server | 0 | 0 | 0 | The maximum speed of data exchange over the network in bytes per second for replicated sends. Zero means unlimited. | UInt64 | No | 0
max_distributed_cache_read_bandwidth_for_server | 0 | 0 | 0 | The maximum total read speed from distributed cache on server in bytes per second. Zero means unlimited. | UInt64 | Yes | 0
max_distributed_cache_write_bandwidth_for_server | 0 | 0 | 0 | The maximum total write speed to distributed cache on server in bytes per second. Zero means unlimited. | UInt64 | Yes | 0
max_remote_read_network_bandwidth_for_server | 0 | 0 | 0 | The maximum speed of data exchange over the network in bytes per second for read. :::note A value of `0` (default) means unlimited. ::: | UInt64 | Yes | 0
max_remote_write_network_bandwidth_for_server | 0 | 0 | 0 | The maximum speed of data exchange over the network in bytes per second for write. :::note A value of `0` (default) means unlimited. ::: | UInt64 | Yes | 0
max_local_read_bandwidth_for_server | 0 | 0 | 0 | The maximum speed of local reads in bytes per second. :::note A value of `0` means unlimited. ::: | UInt64 | Yes | 0
max_local_write_bandwidth_for_server | 0 | 0 | 0 | The maximum speed of local writes in bytes per seconds. :::note A value of `0` means unlimited. ::: | UInt64 | Yes | 0
max_backups_io_thread_pool_size | 1000 | 1000 | 0 | ClickHouse uses threads from the Backups IO Thread pool to do S3 backup IO operations. `max_backups_io_thread_pool_size` limits the maximum number of threads in the pool. | UInt64 | Yes | 0
max_backups_io_thread_pool_free_size | 0 | 0 | 0 | If the number of **idle** threads in the Backups IO Thread pool exceeds `max_backup_io_thread_pool_free_size`, ClickHouse will release resources occupied by idling threads and decrease the pool size. Threads can be created again if necessary. | UInt64 | Yes | 0
backups_io_thread_pool_queue_size | 0 | 0 | 0 | The maximum number of jobs that can be scheduled on the Backups IO Thread pool. It is recommended to keep this queue unlimited due to the current S3 backup logic. :::note A value of `0` (default) means unlimited. ::: | UInt64 | Yes | 0
backup_threads | 16 | 16 | 0 | The maximum number of threads to execute `BACKUP` requests. | NonZeroUInt64 | No | 0
max_backup_bandwidth_for_server | 0 | 0 | 0 | The maximum read speed in bytes per second for all backups on server. Zero means unlimited. | UInt64 | No | 0
restore_threads | 16 | 16 | 0 | The maximum number of threads to execute RESTORE requests. | NonZeroUInt64 | No | 0
shutdown_wait_backups_and_restores | 1 | 1 | 0 | If set to true ClickHouse will wait for running backups and restores to finish before shutdown. | Bool | No | 0
max_held_snapshots | 0 | 0 | 0 | Maximum number of lightweight snapshots that can be held at the same time. Zero means unlimited. If the number of snapshots reaches this limit, an exception is thrown when trying to create a new snapshot. | UInt64 | No | 0
cannot_allocate_thread_fault_injection_probability | 0 | 0 | 0 | For testing purposes. | Double | No | 0
max_connections | 4096 | 4096 | 0 | Max server connections. | Int32 | No | 0
asynchronous_metrics_update_period_s | 1 | 1 | 0 | Period in seconds for updating asynchronous metrics. | UInt32 | No | 0
asynchronous_metrics_enable_heavy_metrics | 0 | 0 | 0 | Enable the calculation of heavy asynchronous metrics. | Bool | No | 0
asynchronous_heavy_metrics_update_period_s | 120 | 120 | 0 | Period in seconds for updating heavy asynchronous metrics. | UInt32 | No | 0
asynchronous_metrics_keeper_metrics_only | 0 | 0 | 0 | Make asynchronous metrics calculate the keeper-related metrics only. | Bool | No | 0
default_database | default | default | 1 | The default database name. | String | No | 0
tmp_policy |  |  | 0 | Policy for storage with temporary data. All files with `tmp` prefix will be removed at start. :::note Recommendations for using object storage as `tmp_policy`: - Use separate `bucket:path` on each server - Use `metadata_type=plain` - You may also want to set TTL for this bucket ::: :::note - Only one option can be used to configure temporary data storage: `tmp_path` ,`tmp_policy`, `temporary_data_in_cache`. - `move_factor`, `keep_free_space_bytes`,`max_data_part_size_bytes` and are ignored. - Policy should have exactly *one volume* For more information see the [MergeTree Table Engine](/engines/table-engines/mergetree-family/mergetree) documentation. ::: **Example** When `/disk1` is full, temporary data will be stored on `/disk2`. ```xml <clickhouse> <storage_configuration> <disks> <disk1> <path>/disk1/</path> </disk1> <disk2> <path>/disk2/</path> </disk2> </disks> <policies> <!-- highlight-start --> <tmp_two_disks> <volumes> <main> <disk>disk1</disk> <disk>disk2</disk> </main> </volumes> </tmp_two_disks> <!-- highlight-end --> </policies> </storage_configuration> <!-- highlight-start --> <tmp_policy>tmp_two_disks</tmp_policy> <!-- highlight-end --> </clickhouse> ``` | String | No | 0
max_temporary_data_on_disk_size | 0 | 0 | 0 | The maximum amount of storage that could be used for external aggregation, joins or sorting. Queries that exceed this limit will fail with an exception. :::note A value of `0` means unlimited. ::: See also: - [`max_temporary_data_on_disk_size_for_user`](/operations/settings/settings#max_temporary_data_on_disk_size_for_user) - [`max_temporary_data_on_disk_size_for_query`](/operations/settings/settings#max_temporary_data_on_disk_size_for_query) | UInt64 | No | 0
temporary_data_in_cache |  |  | 0 | With this option, temporary data will be stored in the cache for the particular disk. In this section, you should specify the disk name with the type `cache`. In that case, the cache and temporary data will share the same space, and the disk cache can be evicted to create temporary data. :::note Only one option can be used to configure temporary data storage: `tmp_path` ,`tmp_policy`, `temporary_data_in_cache`. ::: **Example** Both the cache for `local_disk`, and temporary data will be stored in `/tiny_local_cache` on the filesystem, managed by `tiny_local_cache`. ```xml <clickhouse> <storage_configuration> <disks> <local_disk> <type>local</type> <path>/local_disk/</path> </local_disk> <!-- highlight-start --> <tiny_local_cache> <type>cache</type> <disk>local_disk</disk> <path>/tiny_local_cache/</path> <max_size_rows>10M</max_size_rows> <max_file_segment_size>1M</max_file_segment_size> <cache_on_write_operations>1</cache_on_write_operations> </tiny_local_cache> <!-- highlight-end --> </disks> </storage_configuration> <!-- highlight-start --> <temporary_data_in_cache>tiny_local_cache</temporary_data_in_cache> <!-- highlight-end --> </clickhouse> ``` | String | No | 0
temporary_data_in_distributed_cache | 0 | 0 | 0 | Store temporary data in the distributed cache. | Bool | No | 0
aggregate_function_group_array_max_element_size | 16777215 | 16777215 | 0 | Max array element size in bytes for groupArray function. This limit is checked at serialization and help to avoid large state size. | UInt64 | No | 0
aggregate_function_group_array_action_when_limit_is_reached | throw | throw | 0 | Action to execute when max array element size is exceeded in groupArray: `throw` exception, or `discard` extra values | GroupArrayActionWhenLimitReached | No | 0
max_server_memory_usage | 7264029081 | 0 | 1 | The maximum amount of memory the server is allowed to use, expressed in bytes. :::note The maximum memory consumption of the server is further restricted by setting `max_server_memory_usage_to_ram_ratio`. ::: As a special case, a value of `0` (default) means the server may consume all available memory (excluding further restrictions imposed by `max_server_memory_usage_to_ram_ratio`). | UInt64 | Yes | 0
max_server_memory_usage_to_ram_ratio | 0.9 | 0.9 | 1 | The maximum amount of memory the server is allowed to use, expressed as a ratio to all available memory. For example, a value of `0.9` (default) means that the server may consume 90% of the available memory. Allows lowering the memory usage on low-memory systems. On hosts with low RAM and swap, you may possibly need setting [`max_server_memory_usage_to_ram_ratio`](#max_server_memory_usage_to_ram_ratio) set larger than 1. :::note The maximum memory consumption of the server is further restricted by setting `max_server_memory_usage`. ::: | Double | No | 0
merges_mutations_memory_usage_soft_limit | 0 | 0 | 0 | Sets the limit on how much RAM is allowed to use for performing merge and mutation operations. If ClickHouse reaches the limit set, it won't schedule any new background merge or mutation operations but will continue to execute already scheduled tasks. :::note A value of `0` means unlimited. ::: **Example** ```xml <merges_mutations_memory_usage_soft_limit>0</merges_mutations_memory_usage_soft_limit> ``` | UInt64 | No | 0
merges_mutations_memory_usage_to_ram_ratio | 0.5 | 0.5 | 0 | The default `merges_mutations_memory_usage_soft_limit` value is calculated as `memory_amount * merges_mutations_memory_usage_to_ram_ratio`. **See also:** - [max_memory_usage](/operations/settings/settings#max_memory_usage) - [merges_mutations_memory_usage_soft_limit](/operations/server-configuration-parameters/settings#merges_mutations_memory_usage_soft_limit) | Double | No | 0
allow_use_jemalloc_memory | 1 | 1 | 0 | Allows to use jemalloc memory. | Bool | No | 0
use_separate_cache_arena | 1 | 1 | 0 | Enable a dedicated jemalloc arena for cache allocations (mark cache, uncompressed cache, page cache). Isolates cache data from query-processing allocations, reducing memory fragmentation. | Bool | No | 0
cgroups_memory_usage_observer_wait_time | 15 | 15 | 0 | Interval in seconds during which the server's maximum allowed memory consumption is adjusted by the corresponding threshold in cgroups. To disable the cgroup observer, set this value to `0`. | UInt64 | No | 0
async_insert_threads | 16 | 16 | 0 | Maximum number of threads to actually parse and insert data in background. Zero means asynchronous mode is disabled | UInt64 | No | 0
async_insert_queue_flush_on_shutdown | 1 | 1 | 0 | If true queue of asynchronous inserts is flushed on graceful shutdown | Bool | No | 0
ignore_empty_sql_security_in_create_view_query | 1 | 1 | 0 | If true, ClickHouse doesn't write defaults for empty SQL security statement in `CREATE VIEW` queries. :::note This setting is only necessary for the migration period and will become obsolete in 24.4 ::: | Bool | No | 0
max_build_vector_similarity_index_thread_pool_size | 16 | 16 | 0 | The maximum number of threads to use for building vector indexes. :::note A value of `0` means all cores. ::: | UInt64 | No | 0
database_atomic_delay_before_drop_table_sec | 480 | 480 | 0 | The delay during which a dropped table can be restored using the [`UNDROP`](/sql-reference/statements/undrop.md) statement. If `DROP TABLE` ran with a `SYNC` modifier, the setting is ignored. The default for this setting is `480` (8 minutes). | UInt64 | No | 0
database_catalog_unused_dir_hide_timeout_sec | 3600 | 3600 | 0 | Parameter of a task that cleans up garbage from `store/` directory. If some subdirectory is not used by clickhouse-server and this directory was not modified for last [`database_catalog_unused_dir_hide_timeout_sec`](/operations/server-configuration-parameters/settings#database_catalog_unused_dir_hide_timeout_sec) seconds, the task will "hide" this directory by removing all access rights. It also works for directories that clickhouse-server does not expect to see inside `store/`. :::note A value of `0` means "immediately". ::: | UInt64 | No | 0
database_catalog_unused_dir_rm_timeout_sec | 2592000 | 2592000 | 0 | Parameter of a task that cleans up garbage from `store/` directory. If some subdirectory is not used by clickhouse-server and it was previously "hidden" (see [database_catalog_unused_dir_hide_timeout_sec](/operations/server-configuration-parameters/settings#database_catalog_unused_dir_hide_timeout_sec)) and this directory was not modified for last [`database_catalog_unused_dir_rm_timeout_sec`]/operations/server-configuration-parameters/settings#database_catalog_unused_dir_rm_timeout_sec) seconds, the task will remove this directory. It also works for directories that clickhouse-server does not expect to see inside `store/`. :::note A value of `0` means "never". The default value corresponds to 30 days. ::: | UInt64 | No | 0
database_catalog_unused_dir_cleanup_period_sec | 86400 | 86400 | 0 | Parameter of a task that cleans up garbage from `store/` directory. Sets scheduling period of the task. :::note A value of `0` means "never". The default value corresponds to 1 day. ::: | UInt64 | No | 0
database_catalog_drop_error_cooldown_sec | 5 | 5 | 0 | In case of a failed table drop, ClickHouse will wait for this time-out before retrying the operation. | UInt64 | No | 0
database_catalog_drop_table_concurrency | 16 | 16 | 0 | The size of the threadpool used for dropping tables. | UInt64 | No | 0
max_concurrent_queries | 1000 | 0 | 1 | Limit on total number of concurrently executed queries. Note that limits on `INSERT` and `SELECT` queries, and on the maximum number of queries for users must also be considered. See also: - [`max_concurrent_insert_queries`](/operations/server-configuration-parameters/settings#max_concurrent_insert_queries) - [`max_concurrent_select_queries`](/operations/server-configuration-parameters/settings#max_concurrent_select_queries) - [`max_concurrent_queries_for_all_users`](/operations/settings/settings#max_concurrent_queries_for_all_users) :::note A value of `0` (default) means unlimited. This setting can be modified at runtime and will take effect immediately. Queries that are already running will remain unchanged. ::: | UInt64 | Yes | 0
max_concurrent_insert_queries | 0 | 0 | 0 | Limit on total number of concurrent insert queries. :::note A value of `0` (default) means unlimited. This setting can be modified at runtime and will take effect immediately. Queries that are already running will remain unchanged. ::: | UInt64 | Yes | 0
max_concurrent_select_queries | 0 | 0 | 0 | Limit on total number of concurrently select queries. :::note A value of `0` (default) means unlimited. This setting can be modified at runtime and will take effect immediately. Queries that are already running will remain unchanged. ::: | UInt64 | Yes | 0
max_waiting_queries | 0 | 0 | 0 | Limit on total number of concurrently waiting queries. Execution of a waiting query is blocked while required tables are loading asynchronously (see [`async_load_databases`](/operations/server-configuration-parameters/settings#async_load_databases). :::note Waiting queries are not counted when limits controlled by the following settings are checked: - [`max_concurrent_queries`](/operations/server-configuration-parameters/settings#max_concurrent_queries) - [`max_concurrent_insert_queries`](/operations/server-configuration-parameters/settings#max_concurrent_insert_queries) - [`max_concurrent_select_queries`](/operations/server-configuration-parameters/settings#max_concurrent_select_queries) - [`max_concurrent_queries_for_user`](/operations/settings/settings#max_concurrent_queries_for_user) - [`max_concurrent_queries_for_all_users`](/operations/settings/settings#max_concurrent_queries_for_all_users) This correction is done to avoid hitting these limits just after server startup. ::: :::note A value of `0` (default) means unlimited. This setting can be modified at runtime and will take effect immediately. Queries that are already running will remain unchanged. ::: | UInt64 | Yes | 0
cache_size_to_ram_max_ratio | 0.5 | 0.5 | 0 | Set cache size to RAM max ratio. Allows lowering the cache size on low-memory systems. | Double | No | 0
uncompressed_cache_policy | SLRU | SLRU | 0 | Uncompressed cache policy name. | String | No | 0
uncompressed_cache_size | 4035571712 | 0 | 1 | Maximum size (in bytes) for uncompressed data used by table engines from the MergeTree family. There is one shared cache for the server. Memory is allocated on demand. The cache is used if the option `use_uncompressed_cache` is enabled. The uncompressed cache is advantageous for very short queries in individual cases. :::note A value of `0` means disabled. This setting can be modified at runtime and will take effect immediately. ::: | UInt64 | Yes | 0
uncompressed_cache_size_ratio | 0.5 | 0.5 | 0 | The size of the protected queue (in case of SLRU policy) in the uncompressed cache relative to the cache's total size. | Double | No | 0
mark_cache_policy | SLRU | SLRU | 0 | Mark cache policy name. | String | No | 0
mark_cache_size | 4035571712 | 5368709120 | 0 | Maximum size of cache for marks (index of [`MergeTree`](/engines/table-engines/mergetree-family) family of tables). :::note This setting can be modified at runtime and will take effect immediately. ::: | UInt64 | Yes | 0
mark_cache_size_ratio | 0.5 | 0.5 | 0 | The size of the protected queue (in case of SLRU policy) in the mark cache relative to the cache's total size. | Double | No | 0
mark_cache_prewarm_ratio | 0.95 | 0.95 | 0 | The ratio of total size of mark cache to fill during prewarm. | Double | No | 0
primary_index_cache_policy | SLRU | SLRU | 0 | Primary index cache policy name. | String | No | 0
primary_index_cache_size | 4035571712 | 5368709120 | 0 | Maximum size of cache for primary index (index of MergeTree family of tables). | UInt64 | Yes | 0
primary_index_cache_size_ratio | 0.5 | 0.5 | 0 | The size of the protected queue (in case of SLRU policy) in the primary index cache relative to the cache's total size. | Double | No | 0
primary_index_cache_prewarm_ratio | 0.95 | 0.95 | 0 | The ratio of total size of mark cache to fill during prewarm. | Double | No | 0
iceberg_metadata_files_cache_policy | SLRU | SLRU | 0 | Iceberg metadata cache policy name. | String | No | 0
iceberg_metadata_files_cache_size | 1073741824 | 1073741824 | 0 | Maximum size of iceberg metadata cache in bytes. Zero means disabled. | UInt64 | Yes | 0
iceberg_metadata_files_cache_max_entries | 1000 | 1000 | 0 | Maximum size of iceberg metadata files cache in entries. Zero means disabled. | UInt64 | No | 0
iceberg_metadata_files_cache_size_ratio | 0.5 | 0.5 | 0 | The size of the protected queue (in case of SLRU policy) in the iceberg metadata cache relative to the cache's total size. | Double | No | 0
parquet_metadata_cache_policy | SLRU | SLRU | 0 | Parquet metadata cache policy name. | String | No | 0
parquet_metadata_cache_size | 536870912 | 536870912 | 0 | Maximum size of parquet metadata cache in bytes. Zero means disabled. | UInt64 | Yes | 0
parquet_metadata_cache_max_entries | 5000 | 5000 | 0 | Maximum size of parquet metadata files cache in entries. Zero means disabled. | UInt64 | No | 0
parquet_metadata_cache_size_ratio | 0.5 | 0.5 | 0 | The size of the protected queue (in case of SLRU policy) in the parquet metadata cache relative to the cache's total size. | Double | No | 0
allowed_disks_for_table_engines |  |  | 0 | List of disks allowed for use with Iceberg | String | No | 0
vector_similarity_index_cache_policy | SLRU | SLRU | 0 | Vector similarity index cache policy name. | String | No | 0
vector_similarity_index_cache_size | 4035571712 | 5368709120 | 0 | Size of cache for vector similarity indexes. Zero means disabled. :::note This setting can be modified at runtime and will take effect immediately. ::: | UInt64 | Yes | 0
vector_similarity_index_cache_max_entries | 10000000 | 10000000 | 0 | Size of cache for vector similarity index in entries. Zero means disabled. | UInt64 | No | 0
vector_similarity_index_cache_size_ratio | 0.5 | 0.5 | 0 | The size of the protected queue (in case of SLRU policy) in the vector similarity index cache relative to the cache's total size. | Double | No | 0
text_index_tokens_cache_policy | SLRU | SLRU | 0 | Text index tokens cache policy name. | String | No | 0
text_index_tokens_cache_size | 1073741824 | 1073741824 | 0 | Size of cache for text index tokens. Zero means disabled. :::note This setting can be modified at runtime and will take effect immediately. ::: | UInt64 | Yes | 0
text_index_tokens_cache_max_entries | 1000000 | 1000000 | 0 | Size of cache for text index tokens in entries. Zero means disabled. | UInt64 | No | 0
text_index_tokens_cache_size_ratio | 0.5 | 0.5 | 0 | The size of the protected queue (in case of SLRU policy) in the text index tokens cache relative to the cache's total size. | Double | No | 0
text_index_header_cache_policy | SLRU | SLRU | 0 | Text index header cache policy name. | String | No | 0
text_index_header_cache_size | 1073741824 | 1073741824 | 0 | Size of cache for text index headers. Zero means disabled. :::note This setting can be modified at runtime and will take effect immediately. ::: | UInt64 | Yes | 0
text_index_header_cache_max_entries | 100000 | 100000 | 0 | Size of cache for text index header in entries. Zero means disabled. | UInt64 | No | 0
text_index_header_cache_size_ratio | 0.5 | 0.5 | 0 | The size of the protected queue (in case of SLRU policy) in the text index header cache relative to the cache's total size. | Double | No | 0
text_index_postings_cache_policy | SLRU | SLRU | 0 | Text index posting list cache policy name. | String | No | 0
text_index_postings_cache_size | 2147483648 | 2147483648 | 0 | Size of cache for text index posting lists. Zero means disabled. :::note This setting can be modified at runtime and will take effect immediately. ::: | UInt64 | Yes | 0
text_index_postings_cache_max_entries | 1000000 | 1000000 | 0 | Size of cache for text index posting list in entries. Zero means disabled. | UInt64 | No | 0
text_index_postings_cache_size_ratio | 0.5 | 0.5 | 0 | The size of the protected queue (in case of SLRU policy) in the text index posting list cache relative to the cache's total size. | Double | No | 0
index_uncompressed_cache_policy | SLRU | SLRU | 0 | Secondary index uncompressed cache policy name. | String | No | 0
index_uncompressed_cache_size | 0 | 0 | 0 | Maximum size of cache for uncompressed blocks of `MergeTree` indices. :::note A value of `0` means disabled. This setting can be modified at runtime and will take effect immediately. ::: | UInt64 | Yes | 0
index_uncompressed_cache_size_ratio | 0.5 | 0.5 | 0 | The size of the protected queue (in case of SLRU policy) in the secondary index uncompressed cache relative to the cache's total size. | Double | No | 0
index_mark_cache_policy | SLRU | SLRU | 0 | Secondary index mark cache policy name. | String | No | 0
index_mark_cache_size | 4035571712 | 5368709120 | 0 | Maximum size of cache for index marks. :::note A value of `0` means disabled. This setting can be modified at runtime and will take effect immediately. ::: | UInt64 | Yes | 0
index_mark_cache_size_ratio | 0.3 | 0.3 | 0 | The size of the protected queue (in case of SLRU policy) in the secondary index mark cache relative to the cache's total size. | Double | No | 0
index_mark_cache_prewarm_ratio | 0.95 | 0.95 | 0 | The ratio of total size of index mark cache to fill during prewarm. | Double | No | 0
page_cache_history_window_ms | 1000 | 1000 | 0 | Delay before freed memory can be used by userspace page cache. | UInt64 | No | 0
page_cache_policy | SLRU | SLRU | 0 | Userspace page cache policy name. | String | No | 0
page_cache_size_ratio | 0.5 | 0.5 | 0 | The size of the protected queue in the userspace page cache relative to the cache's total size. | Double | No | 0
page_cache_min_size | 104857600 | 104857600 | 0 | Minimum size of the userspace page cache. | UInt64 | No | 0
page_cache_max_size | 0 | 0 | 0 | Maximum size of the userspace page cache. Set to 0 to disable the cache. If greater than page_cache_min_size, the cache size will be continuously adjusted within this range, to use most of the available memory while keeping the total memory usage below the limit (max_server_memory_usage[_to_ram_ratio]). | UInt64 | No | 0
page_cache_free_memory_ratio | 0.15 | 0.15 | 0 | Fraction of the memory limit to keep free from the userspace page cache. Analogous to Linux min_free_kbytes setting. | Double | No | 0
page_cache_shards | 4 | 4 | 0 | Stripe userspace page cache over this many shards to reduce mutex contention. Experimental, not likely to improve performance. | UInt64 | No | 0
mmap_cache_size | 1024 | 1024 | 0 | This setting allows avoiding frequent open/close calls (which are very expensive due to consequent page faults), and to reuse mappings from several threads and queries. The setting value is the number of mapped regions (usually equal to the number of mapped files). The amount of data in mapped files can be monitored in the following system tables with the following metrics: - `MMappedFiles`/`MMappedFileBytes`/`MMapCacheCells` in [`system.metrics`](/operations/system-tables/metrics), [`system.metric_log`](/operations/system-tables/metric_log) - `CreatedReadBufferMMap`/`CreatedReadBufferMMapFailed`/`MMappedFileCacheHits`/`MMappedFileCacheMisses` in [`system.events`](/operations/system-tables/events), [`system.processes`](/operations/system-tables/processes), [`system.query_log`](/operations/system-tables/query_log), [`system.query_thread_log`](/operations/system-tables/query_thread_log), [`system.query_views_log`](/operations/system-tables/query_views_log) :::note The amount of data in mapped files does not consume memory directly and is not accounted for in query or server memory usage — because this memory can be discarded similar to the OS page cache. The cache is dropped (the files are closed) automatically on the removal of old parts in tables of the MergeTree family, also it can be dropped manually by the `SYSTEM DROP MMAP CACHE` query. This setting can be modified at runtime and will take effect immediately. ::: | UInt64 | Yes | 0
compiled_expression_cache_size | 134217728 | 134217728 | 0 | Sets the cache size (in bytes) for [compiled expressions](../../operations/caches.md). | UInt64 | No | 0
compiled_expression_cache_elements_size | 10000 | 10000 | 0 | Sets the cache size (in elements) for [compiled expressions](../../operations/caches.md). | UInt64 | No | 0
query_condition_cache_policy | SLRU | SLRU | 0 | Query condition cache policy name. | String | No | 0
query_condition_cache_size | 106700800 | 104857600 | 1 | Maximum size of the query condition cache. :::note This setting can be modified at runtime and will take effect immediately. ::: | UInt64 | Yes | 0
query_condition_cache_size_ratio | 0.5 | 0.5 | 0 | The size of the protected queue (in case of SLRU policy) in the query condition cache relative to the cache's total size. | Double | No | 0
disable_internal_dns_cache | 0 | 0 | 0 | Disables the internal DNS cache. Recommended for operating ClickHouse in systems with frequently changing infrastructure such as Kubernetes. | Bool | No | 0
dns_cache_max_entries | 10000 | 10000 | 0 | Internal DNS cache max entries. | UInt64 | No | 0
dns_cache_update_period | 15 | 15 | 0 | Internal DNS cache update period in seconds. | Int32 | No | 0
dns_max_consecutive_failures | 5 | 5 | 0 | Stop further attempts to update a hostname's DNS cache after this number of consecutive failures. The information still remains in the DNS cache. Zero means unlimited. **See also** - [`SYSTEM DROP DNS CACHE`](../../sql-reference/statements/system#drop-dns-cache) | UInt32 | No | 0
dns_allow_resolve_names_to_ipv4 | 1 | 1 | 0 | Allows resolve names to ipv4 addresses. | Bool | Yes | 0
dns_allow_resolve_names_to_ipv6 | 1 | 1 | 0 | Allows resolve names to ipv6 addresses. | Bool | Yes | 0
max_table_size_to_drop | 50000000000 | 50000000000 | 0 | Restriction on deleting tables. If the size of a [MergeTree](../../engines/table-engines/mergetree-family/mergetree.md) table exceeds `max_table_size_to_drop` (in bytes), you can't delete it using a [`DROP`](../../sql-reference/statements/drop.md) query or [`TRUNCATE`](../../sql-reference/statements/truncate.md) query. :::note A value of `0` means that you can delete all tables without any restrictions. This setting does not require a restart of the ClickHouse server to apply. Another way to disable the restriction is to create the `<clickhouse-path>/flags/force_drop_table` file. ::: **Example** ```xml <max_table_size_to_drop>0</max_table_size_to_drop> ``` | UInt64 | Yes | 0
max_partition_size_to_drop | 50000000000 | 50000000000 | 0 | Restriction on dropping partitions. If the size of a [MergeTree](../../engines/table-engines/mergetree-family/mergetree.md) table exceeds [`max_partition_size_to_drop`](#max_partition_size_to_drop) (in bytes), you can't drop a partition using a [DROP PARTITION](../../sql-reference/statements/alter/partition.md#drop-partitionpart) query. This setting does not require a restart of the ClickHouse server to apply. Another way to disable the restriction is to create the `<clickhouse-path>/flags/force_drop_table` file. :::note The value `0` means that you can drop partitions without any restrictions. This limitation does not restrict drop table and truncate table, see [max_table_size_to_drop](/operations/settings/settings#max_table_size_to_drop) ::: **Example** ```xml <max_partition_size_to_drop>0</max_partition_size_to_drop> ``` | UInt64 | Yes | 0
max_named_collection_num_to_warn | 1000 | 1000 | 0 | If the number of named collections exceeds the specified value, clickhouse server will add warning messages to `system.warnings` table. **Example** ```xml <max_named_collection_num_to_warn>400</max_named_collection_num_to_warn> ``` | UInt64 | Yes | 0
max_table_num_to_warn | 5000 | 5000 | 0 | If the number of attached tables exceeds the specified value, clickhouse server will add warning messages to `system.warnings` table. **Example** ```xml <max_table_num_to_warn>400</max_table_num_to_warn> ``` | UInt64 | Yes | 0
max_pending_mutations_to_warn | 500 | 500 | 0 | If the number of pending mutations exceeds the specified value, clickhouse server will add warning messages to `system.warnings` table. **Example** ```xml <max_pending_mutations_to_warn>400</max_pending_mutations_to_warn> ``` | UInt64 | Yes | 0
max_pending_mutations_execution_time_to_warn | 86400 | 86400 | 0 | If any of the pending mutations exceeds the specified value in seconds, clickhouse server will add warning messages to `system.warnings` table. **Example** ```xml <max_pending_mutations_execution_time_to_warn>10000</max_pending_mutations_execution_time_to_warn> ``` | UInt64 | Yes | 0
max_view_num_to_warn | 10000 | 10000 | 0 | If the number of attached views exceeds the specified value, clickhouse server will add warning messages to `system.warnings` table. **Example** ```xml <max_view_num_to_warn>400</max_view_num_to_warn> ``` | UInt64 | Yes | 0
max_dictionary_num_to_warn | 1000 | 1000 | 0 | If the number of attached dictionaries exceeds the specified value, clickhouse server will add warning messages to `system.warnings` table. **Example** ```xml <max_dictionary_num_to_warn>400</max_dictionary_num_to_warn> ``` | UInt64 | Yes | 0
max_database_num_to_warn | 1000 | 1000 | 0 | If the number of attached databases exceeds the specified value, clickhouse server will add warning messages to `system.warnings` table. **Example** ```xml <max_database_num_to_warn>50</max_database_num_to_warn> ``` | UInt64 | Yes | 0
max_part_num_to_warn | 100000 | 100000 | 0 | If the number of active parts exceeds the specified value, clickhouse server will add warning messages to `system.warnings` table. **Example** ```xml <max_part_num_to_warn>400</max_part_num_to_warn> ``` | UInt64 | Yes | 0
max_named_collection_num_to_throw | 0 | 0 | 0 | If number of named collections is greater than this value, server will throw an exception. :::note A value of `0` means no limitation. ::: **Example** ```xml <max_named_collection_num_to_throw>400</max_named_collection_num_to_throw> ``` | UInt64 | No | 0
max_table_num_to_throw | 0 | 0 | 0 | If number of tables is greater than this value, server will throw an exception. The following tables are not counted: - view - remote - dictionary - system Only counts tables for database engines: - Atomic - Ordinary - Replicated - Lazy :::note A value of `0` means no limitation. ::: **Example** ```xml <max_table_num_to_throw>400</max_table_num_to_throw> ``` | UInt64 | No | 0
max_replicated_table_num_to_throw | 0 | 0 | 0 | If the number of replicated tables is greater than this value, the server will throw an exception. Only counts tables for database engines: - Atomic - Ordinary - Replicated - Lazy :::note A value of `0` means no limitation. ::: **Example** ```xml <max_replicated_table_num_to_throw>400</max_replicated_table_num_to_throw> ``` | UInt64 | No | 0
max_dictionary_num_to_throw | 0 | 0 | 0 | If the number of dictionaries is greater than this value, the server will throw an exception. Only counts tables for database engines: - Atomic - Ordinary - Replicated - Lazy :::note A value of `0` means no limitation. ::: **Example** ```xml <max_dictionary_num_to_throw>400</max_dictionary_num_to_throw> ``` | UInt64 | No | 0
max_view_num_to_throw | 0 | 0 | 0 | If the number of views is greater than this value, the server will throw an exception. Only counts tables for database engines: - Atomic - Ordinary - Replicated - Lazy :::note A value of `0` means no limitation. ::: **Example** ```xml <max_view_num_to_throw>400</max_view_num_to_throw> ``` | UInt64 | No | 0
max_database_num_to_throw | 0 | 0 | 0 | If number of databases is greater than this value, server will throw an exception. 0 means no limitation. | UInt64 | No | 0
max_authentication_methods_per_user | 100 | 100 | 0 | The maximum number of authentication methods a user can be created with or altered to. Changing this setting does not affect existing users. Create/alter authentication-related queries will fail if they exceed the limit specified in this setting. Non authentication create/alter queries will succeed. :::note A value of `0` means unlimited. ::: | UInt64 | No | 0
concurrent_threads_soft_limit_num | 0 | 0 | 1 | The maximum number of query processing threads, excluding threads for retrieving data from remote servers, allowed to run all queries. This is not a hard limit. In case if the limit is reached the query will still get at least one thread to run. Query can upscale to desired number of threads during execution if more threads become available. :::note A value of `0` (default) means unlimited. ::: | UInt64 | Yes | 0
concurrent_threads_soft_limit_ratio_to_cores | 2 | 0 | 1 | Same as [`concurrent_threads_soft_limit_num`](#concurrent_threads_soft_limit_num), but with ratio to cores. | UInt64 | Yes | 0
concurrent_threads_scheduler | max_min_fair | max_min_fair | 1 | The policy on how to perform a scheduling of CPU slots specified by `concurrent_threads_soft_limit_num` and `concurrent_threads_soft_limit_ratio_to_cores`. Algorithm used to govern how limited number of CPU slots are distributed among concurrent queries. Scheduler may be changed at runtime without server restart. Possible values: - `round_robin` — Every query with setting `use_concurrency_control` = 1 allocates up to `max_threads` CPU slots. One slot per thread. On contention CPU slot are granted to queries using round-robin. Note that the first slot is granted unconditionally, which could lead to unfairness and increased latency of queries having high `max_threads` in presence of high number of queries with `max_threads` = 1. - `fair_round_robin` — Every query with setting `use_concurrency_control` = 1 allocates up to `max_threads - 1` CPU slots. Variation of `round_robin` that does not require a CPU slot for the first thread of every query. This way queries having `max_threads` = 1 do not require any slot and could not unfairly allocate all slots. There are no slots granted unconditionally. - `max_min_fair` — Every query with setting `use_concurrency_control` = 1 allocates up to `max_threads - 1` CPU slots. Similar to `fair_round_robin`, but released slots are always granted to the query with the minimum number of currently allocated slots. This provides better fairness under high oversubscription, where many queries compete for limited CPU slots. Short-running queries are not penalized by long-running queries that have accumulated more slots over time. | String | Yes | 0
background_pool_size | 16 | 16 | 0 | Sets the number of threads performing background merges and mutations for tables with MergeTree engines. :::note - This setting could also be applied at server startup from the `default` profile configuration for backward compatibility at the ClickHouse server start. - You can only increase the number of threads at runtime. - To lower the number of threads you have to restart the server. - By adjusting this setting, you manage CPU and disk load. ::: :::danger Smaller pool size utilizes less CPU and disk resources, but background processes advance slower which might eventually impact query performance. ::: Before changing it, please also take a look at related MergeTree settings, such as: - [`number_of_free_entries_in_pool_to_lower_max_size_of_merge`](../../operations/settings/merge-tree-settings.md#number_of_free_entries_in_pool_to_lower_max_size_of_merge). - [`number_of_free_entries_in_pool_to_execute_mutation`](../../operations/settings/merge-tree-settings.md#number_of_free_entries_in_pool_to_execute_mutation). - [`number_of_free_entries_in_pool_to_execute_optimize_entire_partition`](/operations/settings/merge-tree-settings#number_of_free_entries_in_pool_to_execute_optimize_entire_partition) **Example** ```xml <background_pool_size>16</background_pool_size> ``` | UInt64 | IncreaseOnly | 0
background_merges_mutations_concurrency_ratio | 2 | 2 | 0 | Sets a ratio between the number of threads and the number of background merges and mutations that can be executed concurrently. For example, if the ratio equals to 2 and [`background_pool_size`](/operations/server-configuration-parameters/settings#background_pool_size) is set to 16 then ClickHouse can execute 32 background merges concurrently. This is possible, because background operations could be suspended and postponed. This is needed to give small merges more execution priority. :::note You can only increase this ratio at runtime. To lower it you have to restart the server. As with the [`background_pool_size`](/operations/server-configuration-parameters/settings#background_pool_size) setting [`background_merges_mutations_concurrency_ratio`](/operations/server-configuration-parameters/settings#background_merges_mutations_concurrency_ratio) could be applied from the `default` profile for backward compatibility. ::: | Float | No | 0
background_merges_mutations_scheduling_policy | round_robin | round_robin | 0 | The policy on how to perform a scheduling for background merges and mutations. Possible values are: `round_robin` and `shortest_task_first`. Algorithm used to select next merge or mutation to be executed by background thread pool. Policy may be changed at runtime without server restart. Could be applied from the `default` profile for backward compatibility. Possible values: - `round_robin` — Every concurrent merge and mutation is executed in round-robin order to ensure starvation-free operation. Smaller merges are completed faster than bigger ones just because they have fewer blocks to merge. - `shortest_task_first` — Always execute smaller merge or mutation. Merges and mutations are assigned priorities based on their resulting size. Merges with smaller sizes are strictly preferred over bigger ones. This policy ensures the fastest possible merge of small parts but can lead to indefinite starvation of big merges in partitions heavily overloaded by `INSERT`s. | String | No | 0
background_move_pool_size | 8 | 8 | 0 | The maximum number of threads that will be used for moving data parts to another disk or volume for *MergeTree-engine tables in a background. | UInt64 | IncreaseOnly | 0
background_fetches_pool_size | 16 | 16 | 0 | The maximum number of threads that will be used for fetching data parts from another replica for [*MergeTree-engine](/engines/table-engines/mergetree-family) tables in the background. | UInt64 | IncreaseOnly | 0
background_common_pool_size | 8 | 8 | 0 | The maximum number of threads that will be used for performing a variety of operations (mostly garbage collection) for [*MergeTree-engine](/engines/table-engines/mergetree-family) tables in the background. | UInt64 | IncreaseOnly | 0
background_buffer_flush_schedule_pool_size | 16 | 16 | 0 | The maximum number of threads that will be used for performing flush operations for [Buffer-engine tables](/engines/table-engines/special/buffer) in the background. | UInt64 | IncreaseOnly | 0
background_schedule_pool_size | 512 | 512 | 0 | The maximum number of threads that will be used for constantly executing some lightweight periodic operations for replicated tables, Kafka streaming, and DNS cache updates. | UInt64 | IncreaseOnly | 0
background_schedule_pool_max_parallel_tasks_per_type_ratio | 0.8 | 0.8 | 0 | The maximum ratio of threads in the pool that can execute tasks of the same type simultaneously. | Float | No | 0
background_message_broker_schedule_pool_size | 16 | 16 | 0 | The maximum number of threads that will be used for executing background operations for message streaming. | UInt64 | IncreaseOnly | 0
background_distributed_schedule_pool_size | 16 | 16 | 0 | The maximum number of threads that will be used for executing distributed sends. | UInt64 | IncreaseOnly | 0
tables_loader_foreground_pool_size | 0 | 0 | 0 | Sets the number of threads performing load jobs in foreground pool. The foreground pool is used for loading table synchronously before server start listening on a port and for loading tables that are waited for. Foreground pool has higher priority than background pool. It means that no job starts in background pool while there are jobs running in foreground pool. :::note A value of `0` means all available CPUs will be used. ::: | UInt64 | No | 0
tables_loader_background_pool_size | 0 | 0 | 0 | Sets the number of threads performing asynchronous load jobs in background pool. The background pool is used for loading tables asynchronously after server start in case there are no queries waiting for the table. It could be beneficial to keep low number of threads in background pool if there are a lot of tables. It will reserve CPU resources for concurrent query execution. :::note A value of `0` means all available CPUs will be used. ::: | UInt64 | No | 0
async_load_databases | 1 | 1 | 1 | Asynchronous loading of databases and tables. - If `true` all non-system databases with `Ordinary`, `Atomic` and `Replicated` engine will be loaded asynchronously after the ClickHouse server start up. See `system.asynchronous_loader` table, `tables_loader_background_pool_size` and `tables_loader_foreground_pool_size` server settings. Any query that tries to access a table, that is not yet loaded, will wait for exactly this table to be started up. If load job fails, query will rethrow an error (instead of shutting down the whole server in case of `async_load_databases = false`). The table that is waited for by at least one query will be loaded with higher priority. DDL queries on a database will wait for exactly that database to be started up. Also consider setting a limit `max_waiting_queries` for the total number of waiting queries. - If `false`, all databases are loaded when the server starts. **Example** ```xml <async_load_databases>true</async_load_databases> ``` | Bool | No | 0
async_load_system_database | 0 | 0 | 0 | Asynchronous loading of system tables. Helpful if there is a high amount of log tables and parts in the `system` database. Independent of the `async_load_databases` setting. - If set to `true`, all system databases with `Ordinary`, `Atomic`, and `Replicated` engines will be loaded asynchronously after the ClickHouse server starts. See `system.asynchronous_loader` table, `tables_loader_background_pool_size` and `tables_loader_foreground_pool_size` server settings. Any query that tries to access a system table, that is not yet loaded, will wait for exactly this table to be started up. The table that is waited for by at least one query will be loaded with higher priority. Also consider setting the `max_waiting_queries` setting to limit the total number of waiting queries. - If set to `false`, system database loads before server start. **Example** ```xml <async_load_system_database>true</async_load_system_database> ``` | Bool | No | 0
display_secrets_in_show_and_select | 0 | 0 | 0 | Enables or disables showing secrets in `SHOW` and `SELECT` queries for tables, databases, table functions, and dictionaries. User wishing to see secrets must also have [`format_display_secrets_in_show_and_select` format setting](../settings/formats#format_display_secrets_in_show_and_select) turned on and a [`displaySecretsInShowAndSelect`](/sql-reference/statements/grant#displaysecretsinshowandselect) privilege. Possible values: - `0` — Disabled. - `1` — Enabled. | Bool | No | 0
keep_alive_timeout | 10 | 30 | 1 | The number of seconds that ClickHouse waits for incoming requests for HTTP protocol before closing the connection. **Example** ```xml <keep_alive_timeout>10</keep_alive_timeout> ``` | Seconds | No | 0
max_keep_alive_requests | 10000 | 10000 | 0 | Maximal number of requests through a single keep-alive connection until it will be closed by ClickHouse server. **Example** ```xml <max_keep_alive_requests>10</max_keep_alive_requests> ``` | UInt64 | No | 0
replicated_fetches_http_connection_timeout | 0 | 0 | 0 | HTTP connection timeout for part fetch requests. Inherited from default profile `http_connection_timeout` if not set explicitly. | Seconds | No | 0
replicated_fetches_http_send_timeout | 0 | 0 | 0 | HTTP send timeout for part fetch requests. Inherited from default profile `http_send_timeout` if not set explicitly. | Seconds | No | 0
replicated_fetches_http_receive_timeout | 0 | 0 | 0 | HTTP receive timeout for fetch part requests. Inherited from default profile `http_receive_timeout` if not set explicitly. | Seconds | No | 0
total_memory_profiler_step | 4194304 | 0 | 1 | Whenever server memory usage becomes larger than every next step in number of bytes the memory profiler will collect the allocating stack trace. Zero means disabled memory profiler. Values lower than a few megabytes will slow down server. | UInt64 | No | 0
total_memory_tracker_sample_probability | 0 | 0 | 1 | Allows to collect random allocations and de-allocations and writes them in the [system.trace_log](../../operations/system-tables/trace_log.md) system table with `trace_type` equal to a `MemorySample` with the specified probability. The probability is for every allocation or deallocations, regardless of the size of the allocation. Note that sampling happens only when the amount of untracked memory exceeds the untracked memory limit (default value is `4` MiB). It can be lowered if [total_memory_profiler_step](/operations/server-configuration-parameters/settings#total_memory_profiler_step) is lowered. You can set `total_memory_profiler_step` equal to `1` for extra fine-grained sampling. Possible values: - Positive double. - `0` — Writing of random allocations and de-allocations in the `system.trace_log` system table is disabled. | Double | No | 0
total_memory_profiler_sample_min_allocation_size | 0 | 0 | 0 | Collect random allocations of size greater or equal than specified value with probability equal to `total_memory_profiler_sample_probability`. 0 means disabled. You may want to set 'max_untracked_memory' to 0 to make this threshold to work as expected. | UInt64 | No | 0
total_memory_profiler_sample_max_allocation_size | 0 | 0 | 0 | Collect random allocations of size less or equal than specified value with probability equal to `total_memory_profiler_sample_probability`. 0 means disabled. You may want to set 'max_untracked_memory' to 0 to make this threshold to work as expected. | UInt64 | No | 0
validate_tcp_client_information | 0 | 0 | 1 | Determines whether validation of client information is enabled when a query packet is received. By default, it is `false`: ```xml <validate_tcp_client_information>false</validate_tcp_client_information> ``` | Bool | No | 0
storage_metadata_write_full_object_key | 1 | 1 | 0 | Write disk metadata files with VERSION_FULL_OBJECT_KEY format. This is enabled by default. The setting is deprecated. | Bool | No | 1
disk_transaction_wait_for_blob_removal | 1 | 1 | 0 | Default value for the per-disk `wait_for_blob_removal` setting. When enabled, the server waits for background blob removal to complete before acknowledging the operation. | Bool | No | 0
max_materialized_views_count_for_table | 0 | 0 | 0 | A limit on the number of materialized views attached to a table. :::note Only directly dependent views are considered here, and the creation of one view on top of another view is not considered. ::: | UInt64 | No | 0
max_database_replicated_create_table_thread_pool_size | 1 | 1 | 0 | The number of threads to create tables during replica recovery in DatabaseReplicated. Zero means number of threads equal number of cores. | UInt32 | No | 0
database_replicated_allow_detach_permanently | 1 | 1 | 0 | Allow detaching tables permanently in Replicated databases | Bool | No | 0
database_replicated_drop_broken_tables | 0 | 0 | 0 | Drop unexpected tables from Replicated databases instead of moving them to a separate local database | Bool | No | 0
distributed_ddl_use_initial_user_and_roles | 0 | 0 | 0 | If enabled, ON CLUSTER queries will preserve and use the initiator's user and roles for execution on remote shards. This ensures consistent access control across the cluster but requires that the user and roles exist on all nodes. | Bool | No | 0
default_replica_path | /clickhouse/tables/{uuid}/{shard} | /clickhouse/tables/{uuid}/{shard} | 0 | The path to the table in ZooKeeper. **Example** ```xml <default_replica_path>/clickhouse/tables/{uuid}/{shard}</default_replica_path> ``` | String | No | 0
default_replica_name | {replica} | {replica} | 0 | The replica name in ZooKeeper. **Example** ```xml <default_replica_name>{replica}</default_replica_name> ``` | String | No | 0
disk_connections_soft_limit | 5000 | 5000 | 0 | Connections above this limit have significantly shorter time to live. The limit applies to the disks connections. | UInt64 | No | 0
disk_connections_warn_limit | 8000 | 8000 | 0 | Warning massages are written to the logs if number of in-use connections are higher than this limit. The limit applies to the disks connections. | UInt64 | No | 0
disk_connections_store_limit | 10000 | 10000 | 0 | Connections above this limit reset after use. Set to 0 to turn connection cache off. The limit applies to the disks connections. | UInt64 | No | 0
disk_connections_hard_limit | 200000 | 200000 | 0 | Exception is thrown at a creation attempt when this limit is reached. Set to 0 to turn off hard limitation. The limit applies to the disks connections. | UInt64 | No | 0
storage_connections_soft_limit | 100 | 100 | 0 | Connections above this limit have significantly shorter time to live. The limit applies to the storages connections. | UInt64 | No | 0
storage_connections_warn_limit | 500 | 500 | 0 | Warning massages are written to the logs if number of in-use connections are higher than this limit. The limit applies to the storages connections. | UInt64 | No | 0
storage_connections_store_limit | 1000 | 1000 | 0 | Connections above this limit reset after use. Set to 0 to turn connection cache off. The limit applies to the storages connections. | UInt64 | No | 0
storage_connections_hard_limit | 200000 | 200000 | 0 | Exception is thrown at a creation attempt when this limit is reached. Set to 0 to turn off hard limitation. The limit applies to the storages connections. | UInt64 | No | 0
http_connections_soft_limit | 100 | 100 | 0 | Connections above this limit have significantly shorter time to live. The limit applies to the http connections which do not belong to any disk or storage. | UInt64 | No | 0
http_connections_warn_limit | 500 | 500 | 0 | Warning massages are written to the logs if number of in-use connections are higher than this limit. The limit applies to the http connections which do not belong to any disk or storage. | UInt64 | No | 0
http_connections_store_limit | 1000 | 1000 | 0 | Connections above this limit reset after use. Set to 0 to turn connection cache off. The limit applies to the http connections which do not belong to any disk or storage. | UInt64 | No | 0
http_connections_hard_limit | 200000 | 200000 | 0 | Exception is thrown at a creation attempt when this limit is reached. Set to 0 to turn off hard limitation. The limit applies to the http connections which do not belong to any disk or storage. | UInt64 | No | 0
global_profiler_real_time_period_ns | 10000000000 | 10000000000 | 0 | Period for real clock timer of global profiler (in nanoseconds). Set 0 value to turn off the real clock global profiler. Recommended value is at least 10000000 (100 times a second) for single queries or 1000000000 (once a second) for cluster-wide profiling. | UInt64 | No | 0
global_profiler_cpu_time_period_ns | 10000000000 | 10000000000 | 0 | Period for CPU clock timer of global profiler (in nanoseconds). Set 0 value to turn off the CPU clock global profiler. Recommended value is at least 10000000 (100 times a second) for single queries or 1000000000 (once a second) for cluster-wide profiling. | UInt64 | No | 0
enable_azure_sdk_logging | 0 | 0 | 0 | Enables logging from Azure sdk | Bool | No | 0
s3queue_disable_streaming | 0 | 0 | 0 | Disable streaming in S3Queue even if the table is created and there are attached materiaized views | Bool | Yes | 0
max_entries_for_hash_table_stats | 10000 | 10000 | 0 | How many entries hash table statistics collected during aggregation is allowed to have | UInt64 | No | 0
merge_workload | default | default | 0 | Used to regulate how resources are utilized and shared between merges and other workloads. Specified value is used as `workload` setting value for all background merges. Can be overridden by a merge tree setting. **See Also** - [Workload Scheduling](/operations/workload-scheduling.md) | String | Yes | 0
mutation_workload | default | default | 0 | Used to regulate how resources are utilized and shared between mutations and other workloads. Specified value is used as `workload` setting value for all background mutations. Can be overridden by a merge tree setting. **See Also** - [Workload Scheduling](/operations/workload-scheduling.md) | String | Yes | 0
throw_on_unknown_workload | 0 | 0 | 0 | Defines behaviour on access to unknown WORKLOAD with query setting 'workload'. - If `true`, RESOURCE_ACCESS_DENIED exception is thrown from a query that is trying to access unknown workload. Useful to enforce resource scheduling for all queries after WORKLOAD hierarchy is established and contains WORKLOAD default. - If `false` (default), unlimited access w/o resource scheduling is provided to a query with 'workload' setting pointing to unknown WORKLOAD. This is important during setting up hierarchy of WORKLOAD, before WORKLOAD default is added. **Example** ```xml <throw_on_unknown_workload>true</throw_on_unknown_workload> ``` **See Also** - [Workload Scheduling](/operations/workload-scheduling.md) | Bool | Yes | 0
cpu_slot_preemption | 1 | 1 | 0 | Defines how workload scheduling for CPU resources (MASTER THREAD and WORKER THREAD) is done. - If `true` (default), accounting is done based on actual CPU time consumed. A fair number of CPU time would be allocated to competing workloads. Slots are allocated for a limited amount of time and re-requested after expiry. Slot requesting may block thread execution in case of CPU resource overload, i.e., preemption may happen. This ensures CPU-time fairness. - If `false`, accounting is based on the number of CPU slots allocated. A fair number of CPU slots would be allocated to competing workloads. A slot is allocated when a thread starts, held continuously, and released when the thread ends execution. The number of threads allocated for query execution may only increase from 1 to `max_threads` and never decrease. This is more favorable to long-running queries and may lead to CPU starvation of short queries. **Example** ```xml <cpu_slot_preemption>true</cpu_slot_preemption> ``` **See Also** - [Workload Scheduling](/operations/workload-scheduling.md) | Bool | Yes | 0
cpu_slot_quantum_ns | 10000000 | 10000000 | 0 | It defines how many CPU nanoseconds a thread is allowed to consume after acquired a CPU slot and before it should request another CPU slot. Makes sense only if `cpu_slot_preemption` is enabled and CPU resource is defined for MASTER THREAD or WORKER THREAD. **Example** ```xml <cpu_slot_quantum_ns>10000000</cpu_slot_quantum_ns> ``` **See Also** - [Workload Scheduling](/operations/workload-scheduling.md) | UInt64 | Yes | 0
cpu_slot_preemption_timeout_ms | 1000 | 1000 | 0 | It defines how many milliseconds could a worker thread wait during preemption, i.e. while waiting for another CPU slot to be granted. After this timeout, if thread was unable to acquire a new CPU slot it will exit and the query is scaled down to a lower number of concurrently executing threads dynamically. Note that master thread never downscaled, but could be preempted indefinitely. Makes sense only when `cpu_slot_preemption` is enabled and CPU resource is defined for WORKER THREAD. **Example** ```xml <cpu_slot_preemption_timeout_ms>1000</cpu_slot_preemption_timeout_ms> ``` **See Also** - [Workload Scheduling](/operations/workload-scheduling.md) | UInt64 | Yes | 0
series_keeper_path | /clickhouse/series | /clickhouse/series | 0 | Path in Keeper with auto-incremental numbers, generated by the `generateSerialID` function. Each series will be a node under this path. | String | No | 0
users_to_ignore_early_memory_limit_check |  |  | 0 | Comma-separated list of users to ignore an early memory limit check. If user is not in this list, a query will be rejected if the total memory usage exceeds the limit. | String | No | 0
prepare_system_log_tables_on_startup | 0 | 0 | 0 | If true, ClickHouse creates all configured `system.*_log` tables before the startup. It can be helpful if some startup scripts depend on these tables. | Bool | No | 0
use_shared_merge_tree_log_pipeline | 0 | 0 | 0 | Only available on ClickHouse Cloud. When enabled, `system.*_log` tables are backed by `SharedMergeTree` via an S3-based pipeline. For each log `<log>`, the following objects are created automatically on startup: - `system.<log>_s3` — an `S3`-backed table that is the direct flush target; each `SYSTEM FLUSH LOGS` call writes a new partitioned file here. - `system.<log>_s3queue` — an `S3Queue` table (ordered mode) that picks up files from `<log>_s3` and streams rows downstream. Each node processes only its own files via `partition_regex`-based partitioning. - `system.<log>_mv` — a `MATERIALIZED VIEW` that routes rows from `<log>_s3queue` into the final `SharedMergeTree` table. - `system.<log>` — the final `SharedMergeTree` table where rows accumulate and are queried. On schema or settings change, the affected table is renamed to `<log>_0`, `<log>_1`, etc. and recreated, consistent with the existing `SystemLog` rotation behavior. Requires `<shared_log_pipeline><endpoint>` to be set in the server configuration. See also: `shared_log_pipeline.enable_polling`, `shared_log_pipeline.flush_timeout_seconds`. | Bool | No | 0
config_reload_interval_ms | 2000 | 2000 | 0 | How often clickhouse will reload config and check for new changes | UInt64 | Yes | 0
memory_worker_period_ms | 0 | 0 | 0 | Tick period of background memory worker which corrects memory tracker memory usages and cleans up unused pages during higher memory usage. If set to 0, default value will be used depending on the memory usage source | UInt64 | No | 0
memory_worker_purge_dirty_pages_threshold_ratio | 0.2 | 0.2 | 0 | The threshold ratio for jemalloc dirty pages relative to the memory available to ClickHouse server. When dirty pages size exceeds this ratio, the background memory worker forces purging of dirty pages. If set to 0, forced purging based on dirty pages ratio is disabled. | Double | No | 0
memory_worker_purge_total_memory_threshold_ratio | 0.9 | 0.9 | 0 | The threshold ratio for purging jemalloc relative to the memory available to ClickHouse server. When total memory usage exceeds this ratio, the background memory worker forces purging of dirty pages. If set to 0, forced purging based on total memory is disabled. | Double | No | 0
memory_worker_decay_adjustment_period_ms | 5000 | 5000 | 0 | Duration in milliseconds that memory pressure must persist before dynamically adjusting jemalloc's `dirty_decay_ms`. When memory usage remains above the purge threshold for this period, automatic dirty page decay is disabled (`dirty_decay_ms=0`) to aggressively reclaim memory. When usage stays below the threshold for this period, the default decay behavior is restored. Set to 0 to disable dynamic adjustment and use jemalloc's default decay settings. | UInt64 | No | 0
memory_worker_correct_memory_tracker | 0 | 0 | 0 | Whether background memory worker should correct internal memory tracker based on the information from external sources like jemalloc and cgroups | Bool | No | 0
memory_worker_use_cgroup | 1 | 1 | 0 | Use current cgroup memory usage information to correct memory tracking. | Bool | No | 0
disable_insertion_and_mutation | 0 | 0 | 0 | Disable insert/alter/delete queries. This setting will be enabled if someone needs read-only nodes to prevent insertion and mutation affect reading performance. Inserts into external engines (S3, DataLake, MySQL, PostrgeSQL, Kafka, etc) are allowed despite this setting. | Bool | No | 0
parts_kill_delay_period | 30 | 30 | 0 | Period to completely remove parts for SharedMergeTree. Only available in ClickHouse Cloud | UInt64 | No | 0
parts_kill_delay_period_random_add | 10 | 10 | 0 | Add uniformly distributed value from 0 to x seconds to kill_delay_period to avoid thundering herd effect and subsequent DoS of ZooKeeper in case of very large number of tables. Only available in ClickHouse Cloud | UInt64 | No | 0
parts_killer_pool_size | 128 | 128 | 0 | Threads for cleanup of shared merge tree parts killer threads. Only available in ClickHouse Cloud | UInt64 | No | 0
snapshot_cleaner_period | 120 | 120 | 0 | Period to completely remove snapshot parts for SharedMergeTree. Only available in ClickHouse Cloud | UInt64 | No | 0
snapshot_cleaner_pool_size | 128 | 128 | 0 | Threads for cleanup of shared merge tree snapshot cleaner threads. Only available in ClickHouse Cloud | UInt64 | No | 0
keeper_multiread_batch_size | 10000 | 10000 | 0 | Maximum size of batch for MultiRead request to [Zoo]Keeper that support batching. If set to 0, batching is disabled. Available only in ClickHouse Cloud. | UInt64 | No | 0
license_file |  |  | 0 | License file contents for ClickHouse Enterprise Edition | String | Yes | 0
license_public_key_for_testing |  |  | 0 | Licensing demo key, for CI use only | String | No | 0
prefetch_threadpool_pool_size | 100 | 100 | 0 | Size of background pool for prefetches for remote object storages | NonZeroUInt64 | No | 0
prefetch_threadpool_queue_size | 10000 | 10000 | 0 | Number of tasks which is possible to push into prefetches pool | UInt64 | No | 0
load_marks_threadpool_pool_size | 50 | 50 | 0 | Size of background pool for marks loading | UInt64 | No | 0
load_marks_threadpool_queue_size | 10000 | 10000 | 0 | Number of tasks which is possible to push into prefetches pool | UInt64 | No | 0
threadpool_writer_pool_size | 100 | 100 | 0 | Size of background pool for write requests to object storages | NonZeroUInt64 | No | 0
threadpool_writer_queue_size | 10000 | 10000 | 0 | Number of tasks which is possible to push into background pool for write requests to object storages | UInt64 | No | 0
iceberg_catalog_threadpool_pool_size | 50 | 50 | 0 | Size of background pool for iceberg catalog | UInt64 | No | 0
iceberg_catalog_threadpool_queue_size | 10000 | 10000 | 0 | Number of tasks which is possible to push into iceberg catalog pool | UInt64 | No | 0
iceberg_background_schedule_pool_size | 10 | 10 | 0 | Size of thread pool to asynchronously fetch the latest metadata from a remote iceberg catalog; the pool is shared by all the active tables. | UInt64 | No | 0
drop_distributed_cache_pool_size | 8 | 8 | 0 | The size of the threadpool used for dropping distributed cache. | UInt64 | No | 0
drop_distributed_cache_queue_size | 1000 | 1000 | 0 | The queue size of the threadpool used for dropping distributed cache. | UInt64 | No | 0
distributed_cache_apply_throttling_settings_from_client | 1 | 1 | 0 | Whether cache server should apply throttling settings received from client. | Bool | No | 0
allow_feature_tier | 0 | 0 | 0 | Controls if the user can change settings related to the different feature tiers. - `0` - Changes to any setting are allowed (experimental, beta, production). - `1` - Only changes to beta and production feature settings are allowed. Changes to experimental settings are rejected. - `2` - Only changes to production settings are allowed. Changes to experimental or beta settings are rejected. This is equivalent to setting a readonly constraint on all `EXPERIMENTAL` / `BETA` features. :::note A value of `0` means that all settings can be changed. ::: | UInt32 | Yes | 0
dictionaries_lazy_load | 1 | 1 | 1 | Lazy loading of dictionaries. - If `true`, then each dictionary is loaded on the first use. If the loading is failed, the function that was using the dictionary throws an exception. - If `false`, then the server loads all dictionaries at startup. :::note The server will wait at startup until all the dictionaries finish their loading before receiving any connections (exception: if [`wait_dictionaries_load_at_startup`](/operations/server-configuration-parameters/settings#wait_dictionaries_load_at_startup) is set to `false`). ::: **Example** ```xml <dictionaries_lazy_load>true</dictionaries_lazy_load> ``` | Bool | No | 0
wait_dictionaries_load_at_startup | 1 | 1 | 1 | This setting allows to specify behavior if `dictionaries_lazy_load` is `false`. (If `dictionaries_lazy_load` is `true` this setting doesn't affect anything.) If `wait_dictionaries_load_at_startup` is `false`, then the server will start loading all the dictionaries at startup and it will receive connections in parallel with that loading. When a dictionary is used in a query for the first time then the query will wait until the dictionary is loaded if it's not loaded yet. Setting `wait_dictionaries_load_at_startup` to `false` can make ClickHouse start faster, however some queries can be executed slower (because they will have to wait for some dictionaries to be loaded). If `wait_dictionaries_load_at_startup` is `true`, then the server will wait at startup until all the dictionaries finish their loading (successfully or not) before receiving any connections. **Example** ```xml <wait_dictionaries_load_at_startup>true</wait_dictionaries_load_at_startup> ``` | Bool | No | 0
process_query_plan_packet | 0 | 0 | 0 | This setting allows reading QueryPlan packet. This packet is sent for distributed queries when serialize_query_plan is enabled. Disabled by default to avoid possible security issues which can be caused by bugs in query plan binary deserialization. **Example** ```xml <process_query_plan_packet>true</process_query_plan_packet> ``` | Bool | No | 0
storage_shared_set_join_use_inner_uuid | 1 | 1 | 0 | If enabled, an inner UUID is generated during the creation of SharedSet and SharedJoin. ClickHouse Cloud only | Bool | No | 0
startup_mv_delay_ms | 0 | 0 | 0 | Debug parameter to simulate materizlied view creation delay | UInt64 | No | 0
os_cpu_busy_time_threshold | 1000000 | 1000000 | 0 | Threshold of OS CPU busy time in microseconds (OSCPUVirtualTimeMicroseconds metric) to consider CPU doing some useful work, no CPU overload would be considered if busy time was below this value. | UInt64 | No | 0
os_collect_psi_metrics | 1 | 1 | 0 | Enable accounting PSI metrics from /proc/pressure/ files. | Bool | No | 0
min_os_cpu_wait_time_ratio_to_drop_connection | 0.000000 | 0 | 0 | Min ratio between OS CPU wait (OSCPUWaitMicroseconds metric) and busy (OSCPUVirtualTimeMicroseconds metric) times to consider dropping connections. Linear interpolation between min and max ratio is used to calculate the probability, the probability is 0 at this point. See [Controlling behavior on server CPU overload](/operations/settings/server-overload) for more details. | Float | Yes | 0
max_os_cpu_wait_time_ratio_to_drop_connection | 0.000000 | 0 | 0 | Max ratio between OS CPU wait (OSCPUWaitMicroseconds metric) and busy (OSCPUVirtualTimeMicroseconds metric) times to consider dropping connections. Linear interpolation between min and max ratio is used to calculate the probability, the probability is 1 at this point. See [Controlling behavior on server CPU overload](/operations/settings/server-overload) for more details. | Float | Yes | 0
distributed_cache_keep_up_free_connections_ratio | 0.1 | 0.1 | 0 | Soft limit for number of active connection distributed cache will try to keep free. After the number of free connections goes below distributed_cache_keep_up_free_connections_ratio * max_connections, connections with oldest activity will be closed until the number goes above the limit. | Float | No | 0
tcp_close_connection_after_queries_num | 0 | 0 | 0 | Maximum number of queries allowed per TCP connection before the connection is closed. Set to 0 for unlimited queries. | UInt64 | No | 0
tcp_close_connection_after_queries_seconds | 0 | 0 | 0 | Maximum lifetime of a TCP connection in seconds before it is closed. Set to 0 for unlimited connection lifetime. | UInt64 | No | 0
handshake_timeout_milliseconds | 30000 | 30000 | 0 | Wall-clock timeout in milliseconds for the entire TCP handshake phase (Hello + Addendum). Limits how long an unauthenticated connection can hold a thread. Set to 0 to disable. | UInt64 | No | 0
skip_binary_checksum_checks | 0 | 0 | 0 | Skips ClickHouse binary checksum integrity checks | Bool | No | 0
abort_on_logical_error | 0 | 0 | 0 | Crash the server on LOGICAL_ERROR exceptions. Only for experts. | Bool | Yes | 0
jemalloc_flush_profile_interval_bytes | 0 | 0 | 0 | Flushing jemalloc profile will be done after global peak memory usage increased by jemalloc_flush_profile_interval_bytes | UInt64 | No | 0
jemalloc_flush_profile_on_memory_exceeded | 0 | 0 | 0 | Flushing jemalloc profile will be done on total memory exceeded errors | Bool | No | 0
jemalloc_flush_profile_on_memory_exceeded_interval | 0 | 0 | 0 | If non-zero, sets the minimum interval in seconds between flushing jemalloc profiles on total memory exceeded errors. For example, 5 means at most one profile flush every 5 seconds. Takes priority over `jemalloc_flush_profile_on_memory_exceeded`. | UInt64 | No | 0
jemalloc_enable_global_profiler | 0 | 0 | 0 | Enable jemalloc's allocation profiler for all threads. Jemalloc will sample allocations and all deallocations for sampled allocations. Profiles can be flushed using SYSTEM JEMALLOC FLUSH PROFILE which can be used for allocation analysis. Samples can also be stored in system.trace_log using config jemalloc_collect_global_profile_samples_in_trace_log or with query setting jemalloc_collect_profile_samples_in_trace_log. See [Allocation Profiling](/operations/allocation-profiling) | Bool | No | 0
jemalloc_collect_global_profile_samples_in_trace_log | 0 | 0 | 0 | Store jemalloc's sampled allocations in system.trace_log | Bool | No | 0
jemalloc_enable_background_threads | 1 | 1 | 0 | Enable jemalloc background threads. Jemalloc uses background threads to cleanup unused memory pages. Disabling it could lead to performance degradation. | Bool | No | 0
jemalloc_max_background_threads_num | 0 | 0 | 0 | Maximum amount of jemalloc background threads to create, set to 0 to use jemalloc's default value | UInt64 | No | 0
jemalloc_profiler_sampling_rate | 19 | 19 | 0 | Controls jemalloc's `lg_prof_sample` — the base-2 logarithm of the average interval (in bytes) between allocation samples. The default value of 19 corresponds to 512 KiB. Setting it to a smaller value increases sampling frequency (more overhead, more detail), and a larger value decreases it. Changing this value calls `prof.reset` which resets all accumulated profiling statistics. Requires profiling to be enabled (`MALLOC_CONF=prof:true`). | UInt64 | No | 0
threadpool_local_fs_reader_pool_size | 100 | 100 | 0 | The number of threads in the thread pool for reading from local filesystem when `local_filesystem_read_method = 'pread_threadpool'`. | NonZeroUInt64 | No | 0
threadpool_local_fs_reader_queue_size | 10000 | 10000 | 0 | The maximum number of jobs that can be scheduled on the thread pool for reading from local filesystem. | UInt64 | No | 0
threadpool_remote_fs_reader_pool_size | 250 | 250 | 0 | Number of threads in the Thread pool used for reading from remote filesystem when `remote_filesystem_read_method = 'threadpool'`. | NonZeroUInt64 | No | 0
threadpool_remote_fs_reader_queue_size | 10000 | 10000 | 0 | The maximum number of jobs that can be scheduled on the thread pool for reading from remote filesystem. | UInt64 | No | 0
s3_max_redirects | 10 | 10 | 0 | Max number of S3 redirects hops allowed. | UInt64 | No | 0
s3_retry_attempts | 500 | 500 | 0 | Setting for Aws::Client::RetryStrategy, Aws::Client does retries itself, 0 means no retries | UInt64 | No | 0
os_threads_nice_value_merge_mutate | 0 | 0 | 0 | Linux nice value for merge and mutation threads. Lower values mean higher CPU priority. Requires CAP_SYS_NICE capability, otherwise no-op. Possible values: -20 to 19. | Int32 | No | 0
os_threads_nice_value_zookeeper_client_send_receive | 0 | 0 | 0 | Linux nice value for send and receive threads in ZooKeeper client. Lower values mean higher CPU priority. Requires CAP_SYS_NICE capability, otherwise no-op. Possible values: -20 to 19. | Int32 | No | 0
max_zookeeper_pooled_connections | 0 | 0 | 0 | Maximum number of lazily initialized ZooKeeper sessions per ZooKeeper cluster in the shared pool. A value of `0` disables pooled connections and keeps using a single session. | UInt64 | No | 0
os_threads_nice_value_distributed_cache_tcp_handler | 0 | 0 | 0 | Linux nice value for the threads of distributed cache TCP handler. Lower values mean higher CPU priority. Requires CAP_SYS_NICE capability, otherwise no-op. Possible values: -20 to 19. | Int32 | No | 0
enforce_keeper_component_tracking | 0 | 0 | 0 | If enabled, every ZooKeeper request must have a component name set via `Coordination::setCurrentComponent`. Throws a `LOGICAL_ERROR` exception if the component is missing. | Bool | No | 0
keeper_hosts |  |  | 0 | Dynamic setting. Contains a set of [Zoo]Keeper hosts ClickHouse can potentially connect to. Doesn't expose information from `<auxiliary_zookeepers>` | String | No | 0
allow_experimental_webassembly_udf | 0 | 0 | 0 | Enable experimental support for WebAssembly UDFs | Bool | No | 0
webassembly_udf_engine | wasmtime | wasmtime | 0 | The engine used to execute WebAssembly UDFs. Supported values are 'wasmtime' and 'wasmedge'. | String | No | 0
allow_impersonate_user | 0 | 0 | 0 | Enable/disable the IMPERSONATE feature (EXECUTE AS target_user). The setting is deprecated. | Bool | No | 1
s3_credentials_provider_max_cache_size | 100 | 100 | 0 | The maximum number of S3 credentials providers that can be cached | UInt64 | No | 0
max_open_files | 0 | 0 | 0 | The maximum number of open files. :::note We recommend using this option in macOS since the getrlimit() function returns an incorrect value. ::: | UInt64 | No | 0
path | /var/lib/clickhouse/ | /var/lib/clickhouse/ | 1 | The path to the directory containing data. :::note The trailing slash is mandatory. ::: **Example** ```xml <path>/var/lib/clickhouse/</path> ``` | String | No | 0
user_files_path | /var/lib/clickhouse/user_files/ | /var/lib/clickhouse/user_files/ | 1 | The directory with user files. Used in the table function [file()](/sql-reference/table-functions/file), [fileCluster()](/sql-reference/table-functions/fileCluster). **Example** ```xml <user_files_path>/var/lib/clickhouse/user_files/</user_files_path> ``` | String | No | 0
dictionaries_lib_path | /var/lib/clickhouse/dictionaries_lib/ | /var/lib/clickhouse/dictionaries_lib/ | 0 | The directory with dictionaries lib. **Example** ```xml <dictionaries_lib_path>/var/lib/clickhouse/dictionaries_lib/</dictionaries_lib_path> ``` | String | No | 0
user_scripts_path | /var/lib/clickhouse/user_scripts/ | /var/lib/clickhouse/user_scripts/ | 0 | The directory with user scripts files. Used for Executable user defined functions [Executable User Defined Functions](/sql-reference/functions/udf#executable-user-defined-functions). **Example** ```xml <user_scripts_path>/var/lib/clickhouse/user_scripts/</user_scripts_path> ``` | String | No | 0
top_level_domains_path | /var/lib/clickhouse/top_level_domains/ | /var/lib/clickhouse/top_level_domains/ | 0 | The directory with top level domains. **Example** ```xml <top_level_domains_path>/var/lib/clickhouse/top_level_domains/</top_level_domains_path> ``` | String | No | 0
interserver_http_host |  |  | 0 | The hostname that can be used by other servers to access this server. If omitted, it is defined in the same way as the `<hostname -f>` command. Useful for breaking away from a specific network interface. **Example** ```xml <interserver_http_host>example.clickhouse.com</interserver_http_host> ``` | String | No | 0
interserver_http_port | 9009 | 0 | 1 | Port for exchanging data between ClickHouse servers. **Example** ```xml <interserver_http_port>9009</interserver_http_port> ``` | UInt64 | No | 0
interserver_https_host |  |  | 0 | Similar to `<interserver_http_host>`, except that this hostname can be used by other servers to access this server over `<HTTPS>`. **Example** ```xml <interserver_https_host>example.clickhouse.com</interserver_https_host> ``` | String | No | 0
interserver_https_port | 0 | 0 | 0 | Port for exchanging data between ClickHouse servers over `<HTTPS>`. **Example** ```xml <interserver_https_port>9010</interserver_https_port> ``` | UInt64 | No | 0
include_from | /etc/metrika.xml | /etc/metrika.xml | 0 | The path to the file with substitutions. Both XML and YAML formats are supported. For more information, see the section [Configuration files](/operations/configuration-files). **Example** ```xml <include_from>/etc/metrica.xml</include_from> ``` | String | No | 0
tmp_path | /var/lib/clickhouse/tmp/ | /var/lib/clickhouse/tmp/ | 1 | Path on the local filesystem to store temporary data for processing large queries. :::note - Only one option can be used to configure temporary data storage: tmp_path, tmp_policy, temporary_data_in_cache. - The trailing slash is mandatory. ::: **Example** ```xml <tmp_path>/var/lib/clickhouse/tmp/</tmp_path> ``` | String | No | 0
format_schema_path | /var/lib/clickhouse/format_schemas/ | /var/lib/clickhouse/format_schemas/ | 1 | The path to the directory with the schemes for the input data, such as schemas for the [CapnProto](/interfaces/formats/CapnProto) format. **Example** ```xml <!-- Directory containing schema files for various input formats. --> <format_schema_path>/var/lib/clickhouse/format_schemas/</format_schema_path> ``` | String | No | 0
google_protos_path | /usr/share/clickhouse/protos/ | /usr/share/clickhouse/protos/ | 1 | Defines a directory containing proto files for Protobuf types. **Example** ```xml <google_protos_path>/usr/share/clickhouse/protos/</google_protos_path> ``` | String | No | 0
filesystem_caches_path |  |  | 0 | This setting specifies the cache path. **Example** ```xml <filesystem_caches_path>/var/lib/clickhouse/filesystem_caches/</filesystem_caches_path> ``` | String | No | 0
oom_score | 0 | 0 | 0 | On Linux systems this can control the behavior of OOM killer. | Int32 | No | 0
remap_executable | 0 | 0 | 1 | Setting to reallocate memory for machine code ("text") using huge pages. :::note This feature is highly experimental. ::: **Example** ```xml <remap_executable>false</remap_executable> ``` | Bool | No | 0
mlock_executable | 1 | 0 | 1 | Perform `<mlockall>` after startup to lower first queries latency and to prevent clickhouse executable from being paged out under high IO load. :::note Enabling this option is recommended but will lead to increased startup time for up to a few seconds. Keep in mind that this setting would not work without "CAP_IPC_LOCK" capability. ::: **Example** ```xml <mlock_executable>false</mlock_executable> ``` | Bool | No | 0
mlock_executable_min_total_memory_amount_bytes | 5000000000 | 5000000000 | 1 | The minimum memory threshold for performing `<mlockall>` | UInt64 | No | 0
listen_backlog | 4096 | 4096 | 0 | Backlog (queue size of pending connections) of the listen socket. The default value of `<4096>` is the same as that of linux 5.4+). Usually this value does not need to be changed, since: - The default value is large enough, - For accepting client's connections server has separate thread. So even if you have `<TcpExtListenOverflows>` (from `<nstat>`) non-zero and this counter grows for ClickHouse server it does not mean that this value needs to be increased, since: - Usually if `<4096>` is not enough it shows some internal ClickHouse scaling issue, so it is better to report an issue. - It does not mean that the server can handle more connections later (and even if it could, by that moment clients may be gone or disconnected). **Example** ```xml <listen_backlog>4096</listen_backlog> ``` | UInt32 | No | 0
listen_reuse_port | 0 | 0 | 0 | Allow multiple servers to listen on the same address:port. Requests will be routed to a random server by the operating system. Enabling this setting is not recommended. **Example** ```xml <listen_reuse_port>0</listen_reuse_port> ``` | Bool | No | 0
listen_try | 0 | 0 | 0 | The server will not exit if IPv6 or IPv4 networks are unavailable while trying to listen. **Example** ```xml <listen_try>0</listen_try> ``` | Bool | No | 0
mysql_require_secure_transport | 0 | 0 | 0 | If set to true, secure communication is required with clients over [mysql_port](/operations/server-configuration-parameters/settings#mysql_port). Connection with option `<--ssl-mode=none>` will be refused. Use it with [OpenSSL](/operations/server-configuration-parameters/settings#openssl) settings. | Bool | No | 0
postgresql_require_secure_transport | 0 | 0 | 0 | If set to true, secure communication is required with clients over [postgresql_port](/operations/server-configuration-parameters/settings#postgresql_port). Connection with option `<sslmode=disable>` will be refused. Use it with [OpenSSL](/operations/server-configuration-parameters/settings#openssl) settings. | Bool | No | 0
skip_check_for_incorrect_settings | 0 | 0 | 0 | If set to true, server settings will not be checked for correctness. **Example** ```xml <skip_check_for_incorrect_settings>1</skip_check_for_incorrect_settings> ``` | Bool | No | 0
query_cache.max_size_in_bytes | 1073741824 | 1073741824 | 0 | The maximum cache size in bytes. 0 means the query cache is disabled. | UInt64 | Yes | 0
query_cache.max_entries | 1024 | 1024 | 0 | The maximum number of SELECT query results stored in the cache. | UInt64 | No | 0
query_cache.max_entry_size_in_bytes | 1048576 | 1048576 | 0 | The maximum size in bytes SELECT query results may have to be saved in the cache. | UInt64 | No | 0
query_cache.max_entry_size_in_rows | 30000000 | 30000000 | 0 | The maximum number of rows SELECT query results may have to be saved in the cache. | UInt64 | No | 0
logger.level | information | trace | 1 | Log level. Acceptable values: `<none>` (turn logging off), `<fatal>`, `<critical>`, `<error>`, `<warning>`, `<notice>`, `<information>`, `<debug>`, `<trace>`, `<test>`. | String | No | 0
logger.log | /var/log/clickhouse-server/clickhouse-server.log |  | 1 | The path to the log file. | String | No | 0
logger.errorlog | /var/log/clickhouse-server/clickhouse-server.err.log |  | 1 | The path to the error log file. | String | No | 0
logger.size | 1000M | 100M | 1 | Rotation policy: Maximum size of the log files in bytes. Once the log file size exceeds this threshold, it is renamed and archived, and a new log file is created. | String | No | 0
logger.rotation | 100M | 100M | 0 | Rotation policy: Controls when log files are rotated. Rotation can be based on size, time, or a combination of both. Examples: 100M, daily, 100M,daily. Once the log file exceeds the specified size or when the specified time interval is reached, it is renamed and archived, and a new log file is created. | String | No | 0
logger.count | 10 | 1 | 1 | Rotation policy: How many historical log files ClickHouse are kept at most. | UInt64 | No | 0
logger.stream_compress | 0 | 0 | 0 | Compress log messages using LZ4. Set to `<1>` or `<true>` to enable. | Bool | No | 0
logger.console | 0 | 0 | 0 | Enable logging to the console. Set to `<1>` or `<true>` to enable. Default is `<1>` if ClickHouse does not run in daemon mode, `<0>` otherwise. | Bool | No | 0
logger.console_log_level | trace | trace | 0 | Log level for console output. Defaults to `<level>`. | String | No | 0
logger.formatting.type | json | json | 0 | Log format for console output. Currently, only `<json>` is supported. | String | No | 0
logger.use_syslog | 0 | 0 | 0 | Also forward log output to syslog. | Bool | No | 0
logger.syslog_level | trace | trace | 0 | Log level for logging to syslog. | String | No | 0
logger.async | 1 | 1 | 0 | When `<true>` (default) logging will happen asynchronously (one background thread per output channel). Otherwise it will log inside the thread calling LOG. | Bool | No | 0
logger.async_queye_max_size | 65536 | 65536 | 0 | When using async logging, the max amount of messages that will be kept in the the queue waiting for flushing. Extra messages will be dropped. | UInt64 | No | 0
logger.startup_level |  |  | 0 | Startup level is used to set the root logger level at server startup. After startup log level is reverted to the `<level>` setting. | String | No | 0
logger.shutdown_level |  |  | 0 | Shutdown level is used to set the root logger level at server Shutdown. | String | No | 0
openSSL.server.privateKeyFile |  |  | 0 | Path to the file with the secret key of the PEM certificate. The file may contain a key and certificate at the same time. | String | No | 0
openSSL.server.certificateFile |  |  | 0 | Path to the client/server certificate file in PEM format. You can omit it if `<privateKeyFile>` contains the certificate. | String | No | 0
openSSL.server.caConfig |  |  | 0 | Path to the file or directory that contains trusted CA certificates. If this points to a file, it must be in PEM format and can contain several CA certificates. If this points to a directory, it must contain one .pem file per CA certificate. The filenames are looked up by the CA subject name hash value. Details can be found in the man page of [SSL_CTX_load_verify_locations](https://docs.openssl.org/3.0/man3/SSL_CTX_load_verify_locations/). | String | No | 0
openSSL.server.verificationMode | none | relaxed | 1 | The method for checking the node's certificates. Details are in the description of the [Context](https://github.com/ClickHouse/poco/blob/master/NetSSL_OpenSSL/include/Poco/Net/Context.h) class. Possible values: `<none>`, `<relaxed>`, `<strict>`, `<once>`. | String | No | 0
openSSL.server.verificationDepth | 9 | 9 | 0 | The maximum length of the verification chain. Verification will fail if the certificate chain length exceeds the set value. | UInt64 | No | 0
openSSL.server.loadDefaultCAFile | 1 | 1 | 1 | Determines whether built-in CA certificates for OpenSSL will be used. ClickHouse assumes that builtin CA certificates are in the file `</etc/ssl/cert.pem>` (resp. the directory `</etc/ssl/certs>`) or in file (resp. directory) specified by the environment variable `<SSL_CERT_FILE>` (resp. `<SSL_CERT_DIR>`). | Bool | No | 0
openSSL.server.cipherList | ALL:!ADH:!LOW:!EXP:!MD5:!3DES:@STRENGTH | ALL:!ADH:!LOW:!EXP:!MD5:!3DES:@STRENGTH | 0 | Supported OpenSSL encryptions. | String | No | 0
openSSL.server.cacheSessions | 1 | 0 | 1 | Enables or disables caching sessions. Must be used in combination with `<sessionIdContext>`. Acceptable values: `<true>`, `<false>`. | Bool | No | 0
openSSL.server.sessionIdContext | application.name | application.name | 0 | A unique set of random characters that the server appends to each generated identifier. The length of the string must not exceed `<SSL_MAX_SSL_SESSION_ID_LENGTH>`. This parameter is always recommended since it helps avoid problems both if the server caches the session and if the client requested caching. | String | No | 0
openSSL.server.sessionCacheSize | 20480 | 20480 | 0 | The maximum number of sessions that the server caches. A value of 0 means unlimited sessions. | UInt64 | No | 0
openSSL.server.sessionTimeout | 2 | 2 | 0 | Time for caching the session on the server in hours. | UInt64 | No | 0
openSSL.server.extendedVerification | 0 | 0 | 0 | If enabled, verify that the certificate CN or SAN matches the peer hostname. | Bool | No | 0
openSSL.server.requireTLSv1 | 0 | 0 | 0 | Require a TLSv1 connection. Acceptable values: `<true>`, `<false>`. | Bool | No | 0
openSSL.server.requireTLSv1_1 | 0 | 0 | 0 | Require a TLSv1.1 connection. Acceptable values: `<true>`, `<false>`. | Bool | No | 0
openSSL.server.requireTLSv1_2 | 0 | 0 | 0 | Require a TLSv1.2 connection. Acceptable values: `<true>`, `<false>`. | Bool | No | 0
openSSL.server.fips | 0 | 0 | 0 | Activates OpenSSL FIPS mode. Supported if the library's OpenSSL version supports FIPS. | Bool | No | 0
openSSL.server.privateKeyPassphraseHandler.name | KeyConsoleHandler | KeyConsoleHandler | 0 | Class (PrivateKeyPassphraseHandler subclass) that requests the passphrase for accessing the private key. For example: `<<privateKeyPassphraseHandler>>`, `<<name>KeyFileHandler</name>>`, `<<options><password>test</password></options>>`, `<</privateKeyPassphraseHandler>>` | String | No | 0
openSSL.server.invalidCertificateHandler.name | RejectCertificateHandler | RejectCertificateHandler | 1 | Class (a subclass of CertificateHandler) for verifying invalid certificates. For example: `<<invalidCertificateHandler> <name>RejectCertificateHandler</name> </invalidCertificateHandler>>`. | String | No | 0
openSSL.server.disableProtocols | sslv2,sslv3 |  | 1 | Protocols that are not allowed to be used. | String | No | 0
openSSL.server.preferServerCiphers | 1 | 0 | 1 | Client-preferred server ciphers. | Bool | No | 0
openSSL.client.privateKeyFile |  |  | 0 | Path to the file with the secret key of the PEM certificate. The file may contain a key and certificate at the same time. | String | No | 0
openSSL.client.certificateFile |  |  | 0 | Path to the client/server certificate file in PEM format. You can omit it if `<privateKeyFile>` contains the certificate. | String | No | 0
openSSL.client.caConfig |  |  | 0 | Path to the file or directory that contains trusted CA certificates. If this points to a file, it must be in PEM format and can contain several CA certificates. If this points to a directory, it must contain one .pem file per CA certificate. The filenames are looked up by the CA subject name hash value. Details can be found in the man page of [SSL_CTX_load_verify_locations](https://docs.openssl.org/3.0/man3/SSL_CTX_load_verify_locations/). | String | No | 0
openSSL.client.verificationMode | relaxed | relaxed | 0 | The method for checking the node's certificates. Details are in the description of the [Context](https://github.com/ClickHouse/poco/blob/master/NetSSL_OpenSSL/include/Poco/Net/Context.h) class. Possible values: `<none>`, `<relaxed>`, `<strict>`, `<once>`. | String | No | 0
openSSL.client.verificationDepth | 9 | 9 | 0 | The maximum length of the verification chain. Verification will fail if the certificate chain length exceeds the set value. | UInt64 | No | 0
openSSL.client.loadDefaultCAFile | 1 | 1 | 1 | Determines whether built-in CA certificates for OpenSSL will be used. ClickHouse assumes that builtin CA certificates are in the file `</etc/ssl/cert.pem>` (resp. the directory `</etc/ssl/certs>`) or in file (resp. directory) specified by the environment variable `<SSL_CERT_FILE>` (resp. `<SSL_CERT_DIR>`). | Bool | No | 0
openSSL.client.cipherList | ALL:!ADH:!LOW:!EXP:!MD5:!3DES:@STRENGTH | ALL:!ADH:!LOW:!EXP:!MD5:!3DES:@STRENGTH | 0 | Supported OpenSSL encryptions. | String | No | 0
openSSL.client.cacheSessions | 1 | 0 | 1 | Enables or disables caching sessions. Must be used in combination with `<sessionIdContext>`. Acceptable values: `<true>`, `<false>`. | Bool | No | 0
openSSL.client.extendedVerification | 0 | 0 | 0 | If enabled, verify that the certificate CN or SAN matches the peer hostname. | Bool | No | 0
openSSL.client.requireTLSv1 | 0 | 0 | 0 | Require a TLSv1 connection. Acceptable values: `<true>`, `<false>`. | Bool | No | 0
openSSL.client.requireTLSv1_1 | 0 | 0 | 0 | Require a TLSv1.1 connection. Acceptable values: `<true>`, `<false>`. | Bool | No | 0
openSSL.client.requireTLSv1_2 | 0 | 0 | 0 | Require a TLSv1.2 connection. Acceptable values: `<true>`, `<false>`. | Bool | No | 0
openSSL.client.fips | 0 | 0 | 0 | Activates OpenSSL FIPS mode. Supported if the library's OpenSSL version supports FIPS. | Bool | No | 0
openSSL.client.privateKeyPassphraseHandler.name | KeyConsoleHandler | KeyConsoleHandler | 0 | Class (PrivateKeyPassphraseHandler subclass) that requests the passphrase for accessing the private key. For example: `<<privateKeyPassphraseHandler>>`, `<<name>KeyFileHandler</name>>`, `<<options><password>test</password></options>>`, `<</privateKeyPassphraseHandler>>` | String | No | 0
openSSL.client.invalidCertificateHandler.name | RejectCertificateHandler | RejectCertificateHandler | 1 | Class (a subclass of CertificateHandler) for verifying invalid certificates. For example: `<<invalidCertificateHandler> <name>RejectCertificateHandler</name> </invalidCertificateHandler>>`. | String | No | 0
openSSL.client.disableProtocols | sslv2,sslv3 |  | 1 | Protocols that are not allowed to be used. | String | No | 0
openSSL.client.preferServerCiphers | 1 | 0 | 1 | Client-preferred server ciphers. | Bool | No | 0
distributed_ddl.path | /clickhouse/task_queue/ddl | /clickhouse/task_queue/ddl/ | 1 | the path in Keeper for the `<task_queue>` for DDL queries | String | No | 0
distributed_ddl.replicas_path | /clickhouse/task_queue/replicas | /clickhouse/task_queue/replicas/ | 1 | the path in Keeper for the `<task_queue>` for replicas | String | No | 0
distributed_ddl.profile |  |  | 0 | the profile used to execute the DDL queries | String | No | 0
distributed_ddl.pool_size | 1 | 1 | 0 | how many `<ON CLUSTER>` queries can be run simultaneously | Int32 | No | 0
distributed_ddl.max_tasks_in_queue | 1000 | 1000 | 0 | the maximum number of tasks that can be in the queue. | UInt64 | No | 0
distributed_ddl.task_max_lifetime | 604800 | 604800 | 0 | delete node if its age is greater than this value. | UInt64 | No | 0
distributed_ddl.cleanup_delay_period | 60 | 60 | 0 | cleaning starts after new node event is received if the last cleaning wasn't made sooner than `<cleanup_delay_period>` seconds ago. | UInt64 | No | 0
prometheus.keeper_metrics_only | 0 | 0 | 0 | Expose the keeper related metrics | Bool | No | 0
startup_scripts.throw_on_error | 0 | 0 | 0 | If set to true, the server will not start if an error occurs during script execution. | Bool | No | 0
keeper_server.socket_receive_timeout_sec | 300 | 300 | 0 | Keeper socket receive timeout. | UInt64 | No | 0
keeper_server.socket_send_timeout_sec | 300 | 300 | 0 | Keeper socket send timeout. | UInt64 | No | 0
hdfs.libhdfs3_conf |  |  | 0 | Points libhdfs3 to the right location for its config. | String | No | 0
config-file | /etc/clickhouse-server/config.xml | config.xml | 1 | Points to the server config file. | String | No | 0

## system_settings
name | value | changed | description | min | max | disallowed_values | readonly | type | default | alias_for | is_obsolete | tier
dialect | clickhouse | 0 | Which dialect will be used to parse query | \N | \N | [] | 0 | Dialect | clickhouse |  | 0 | Production
min_compress_block_size | 65536 | 0 | For [MergeTree](../../engines/table-engines/mergetree-family/mergetree.md) tables. In order to reduce latency when processing queries, a block is compressed when writing the next mark if its size is at least `min_compress_block_size`. By default, 65,536. The actual size of the block, if the uncompressed data is less than `max_compress_block_size`, is no less than this value and no less than the volume of data for one mark. Let's look at an example. Assume that `index_granularity` was set to 8192 during table creation. We are writing a UInt32-type column (4 bytes per value). When writing 8192 rows, the total will be 32 KB of data. Since min_compress_block_size = 65,536, a compressed block will be formed for every two marks. We are writing a URL column with the String type (average size of 60 bytes per value). When writing 8192 rows, the average will be slightly less than 500 KB of data. Since this is more than 65,536, a compressed block will be formed for each mark. In this case, when reading data from the disk in the range of a single mark, extra data won't be decompressed. :::note This is an expert-level setting, and you shouldn't change it if you're just getting started with ClickHouse. ::: | \N | \N | [] | 0 | UInt64 | 65536 |  | 0 | Production
max_compress_block_size | 1048576 | 0 | The maximum size of blocks of uncompressed data before compressing for writing to a table. By default, 1,048,576 (1 MiB). Specifying a smaller block size generally leads to slightly reduced compression ratio, the compression and decompression speed increases slightly due to cache locality, and memory consumption is reduced. :::note This is an expert-level setting, and you shouldn't change it if you're just getting started with ClickHouse. ::: Don't confuse blocks for compression (a chunk of memory consisting of bytes) with blocks for query processing (a set of rows from a table). | \N | \N | [] | 0 | UInt64 | 1048576 |  | 0 | Production
max_block_size | 65409 | 0 | In ClickHouse, data is processed by blocks, which are sets of column parts. The internal processing cycles for a single block are efficient but there are noticeable costs when processing each block. The `max_block_size` setting indicates the recommended maximum number of rows to include in a single block when loading data from tables. Blocks the size of `max_block_size` are not always loaded from the table: if ClickHouse determines that less data needs to be retrieved, a smaller block is processed. The block size should not be too small to avoid noticeable costs when processing each block. It should also not be too large to ensure that queries with a LIMIT clause execute quickly after processing the first block. When setting `max_block_size`, the goal should be to avoid consuming too much memory when extracting a large number of columns in multiple threads and to preserve at least some cache locality. | \N | \N | [] | 0 | NonZeroUInt64 | 65409 |  | 0 | Production
use_strict_insert_block_limits | 0 | 0 | When enabled, strictly enforces both minimum and maximum insert block size limits. A block is emitted when: - Min thresholds (AND): Both min_insert_block_size_rows AND min_insert_block_size_bytes are reached. - Max thresholds (OR): Either max_insert_block_size_rows OR max_insert_block_size_bytes is reached. When disabled, a block is emitted when: - Min thresholds (OR): min_insert_block_size_rows OR min_insert_block_size_bytes is reached. **Note**: If max settings are smaller than min settings, the max limits take precedence and blocks will be emitted before min thresholds are reached. **Note**: This setting is automatically disabled for async inserts, because async inserts attach per-entry deduplication tokens that are incompatible with block splitting that is needed for enforcement of strict limits. Disabled by default. | \N | \N | [] | 0 | Bool | 0 |  | 0 | Production
max_insert_block_size | 1048449 | 0 | The maximum size of blocks (in a count of rows) to form for insertion into a table. This setting controls block formation in two contexts: 1. Format parsing: When the server parses row-based input formats (CSV, TSV, JSONEachRow, etc.) from any interface (HTTP, clickhouse-client with inline data, gRPC, PostgreSQL wire protocol), blocks are emitted when: - Both min_insert_block_size_rows AND min_insert_block_size_bytes are reached, OR - Either max_insert_block_size_rows OR max_insert_block_size_bytes is reached Note: When using clickhouse-client or clickhouse-local to read from a file, the client itself parses the data and this setting applies on the client side. 2. INSERT operations: During INSERT queries and when data flows through materialized views, this setting's behavior depends on `use_strict_insert_block_limits`: - When enabled: Blocks are emitted when: - Min thresholds (AND): Both min_insert_block_size_rows AND min_insert_block_size_bytes are reached - Max thresholds (OR): Either max_insert_block_size_rows OR max_insert_block_size_bytes is reached - When disabled: Blocks are emitted when min_insert_block_size_rows OR min_insert_block_size_bytes is reached. The max_insert_block_size settings are not enforced. Possible values: - Positive integer. | \N | \N | [] | 0 | NonZeroUInt64 | 1048449 |  | 0 | Production
max_insert_block_size_rows | 1048449 | 0 | The maximum size of blocks (in a count of rows) to form for insertion into a table. This setting controls block formation in two contexts: 1. Format parsing: When the server parses row-based input formats (CSV, TSV, JSONEachRow, etc.) from any interface (HTTP, clickhouse-client with inline data, gRPC, PostgreSQL wire protocol), blocks are emitted when: - Both min_insert_block_size_rows AND min_insert_block_size_bytes are reached, OR - Either max_insert_block_size_rows OR max_insert_block_size_bytes is reached Note: When using clickhouse-client or clickhouse-local to read from a file, the client itself parses the data and this setting applies on the client side. 2. INSERT operations: During INSERT queries and when data flows through materialized views, this setting's behavior depends on `use_strict_insert_block_limits`: - When enabled: Blocks are emitted when: - Min thresholds (AND): Both min_insert_block_size_rows AND min_insert_block_size_bytes are reached - Max thresholds (OR): Either max_insert_block_size_rows OR max_insert_block_size_bytes is reached - When disabled: Blocks are emitted when min_insert_block_size_rows OR min_insert_block_size_bytes is reached. The max_insert_block_size settings are not enforced. Possible values: - Positive integer. | \N | \N | [] | 0 | NonZeroUInt64 | 1048449 | max_insert_block_size | 0 | Production
max_insert_block_size_bytes | 0 | 0 | The maximum size of blocks (in bytes) to form for insertion into a table. This setting works together with max_insert_block_size_rows and controls block formation in the same context. See max_insert_block_size_rows for detailed information about when and how these settings are applied. Possible values: - Positive integer. - 0 — setting does not participate in block formation. | \N | \N | [] | 0 | UInt64 | 0 |  | 0 | Production
min_insert_block_size_rows | 1048449 | 0 | The minimum size of blocks (in rows) to form for insertion into a table. This setting controls block formation in two contexts: 1. Format parsing: When the server parses row-based input formats (CSV, TSV, JSONEachRow, etc.) from any interface (HTTP, clickhouse-client with inline data, gRPC, PostgreSQL wire protocol), blocks are emitted when: - Both min_insert_block_size_rows AND min_insert_block_size_bytes are reached, OR - Either max_insert_block_size_rows OR max_insert_block_size_bytes is reached Note: When using clickhouse-client or clickhouse-local to read from a file, the client itself parses the data and this setting applies on the client side. 2. INSERT operations: During INSERT queries and when data flows through materialized views, this setting's behavior depends on `use_strict_insert_block_limits`: - When enabled: Blocks are emitted when: - Min thresholds (AND): Both min_insert_block_size_rows AND min_insert_block_size_bytes are reached - Max thresholds (OR): Either max_insert_block_size_rows OR max_insert_block_size_bytes is reached - When disabled (default): Blocks are emitted when min_insert_block_size_rows OR min_insert_block_size_bytes is reached. The max_insert_block_size settings are not enforced. Possible values: - Positive integer. - 0 — setting does not participate in block formation. | \N | \N | [] | 0 | UInt64 | 1048449 |  | 0 | Production
min_insert_block_size_bytes | 268402944 | 0 | The minimum size of blocks (in bytes) to form for insertion into a table. This setting works together with min_insert_block_size_rows and controls block formation in the same contexts (format parsing and INSERT operations). See min_insert_block_size_rows for detailed information about when and how these settings are applied. Possible values: - Positive integer. - 0 — setting does not participate in block formation. | \N | \N | [] | 0 | UInt64 | 268402944 |  | 0 | Production
min_insert_block_size_rows_for_materialized_views | 0 | 0 | Sets the minimum number of rows in the block which can be inserted into a table by an `INSERT` query. Smaller-sized blocks are squashed into bigger ones. This setting is applied only for blocks inserted into [materialized view](../../sql-reference/statements/create/view.md). By adjusting this setting, you control blocks squashing while pushing to materialized view and avoid excessive memory usage. Possible values: - Any positive integer. - 0 — Squashing disabled. **See Also** - [min_insert_block_size_rows](#min_insert_block_size_rows) | \N | \N | [] | 0 | UInt64 | 0 |  | 0 | Production
min_insert_block_size_bytes_for_materialized_views | 0 | 0 | Sets the minimum number of bytes in the block which can be inserted into a table by an `INSERT` query. Smaller-sized blocks are squashed into bigger ones. This setting is applied only for blocks inserted into [materialized view](../../sql-reference/statements/create/view.md). By adjusting this setting, you control blocks squashing while pushing to materialized view and avoid excessive memory usage. Possible values: - Any positive integer. - 0 — Squashing disabled. **See also** - [min_insert_block_size_bytes](#min_insert_block_size_bytes) | \N | \N | [] | 0 | UInt64 | 0 |  | 0 | Production
min_external_table_block_size_rows | 1048449 | 0 | Squash blocks passed to external table to specified size in rows, if blocks are not big enough. | \N | \N | [] | 0 | UInt64 | 1048449 |  | 0 | Production
min_external_table_block_size_bytes | 268402944 | 0 | Squash blocks passed to the external table to a specified size in bytes, if blocks are not big enough. | \N | \N | [] | 0 | UInt64 | 268402944 |  | 0 | Production
max_joined_block_size_rows | 65409 | 0 | Maximum block size for JOIN result (if join algorithm supports it). 0 means unlimited. | \N | \N | [] | 0 | UInt64 | 65409 |  | 0 | Production
max_joined_block_size_bytes | 4194304 | 0 | Maximum block size in bytes for JOIN result (if join algorithm supports it). 0 means unlimited. | \N | \N | [] | 0 | UInt64 | 4194304 |  | 0 | Production
min_joined_block_size_rows | 65409 | 0 | Minimum block size in rows for JOIN input and output blocks (if join algorithm supports it). Small blocks will be squashed. 0 means unlimited. | \N | \N | [] | 0 | UInt64 | 65409 |  | 0 | Production
min_joined_block_size_bytes | 524288 | 0 | Minimum block size in bytes for JOIN input and output blocks (if join algorithm supports it). Small blocks will be squashed. 0 means unlimited. | \N | \N | [] | 0 | UInt64 | 524288 |  | 0 | Production
joined_block_split_single_row | 0 | 0 | Allow to chunk hash join result by rows corresponding to single row from left table. This may reduce memory usage in case of row with many matches in right table, but may increase CPU usage. Note that `max_joined_block_size_rows != 0` is mandatory for this setting to have effect. The `max_joined_block_size_bytes` combined with this setting is helpful to avoid excessive memory usage in case of skewed data with some large rows having many matches in right table. | \N | \N | [] | 0 | Bool | 0 |  | 0 | Production
parallel_non_joined_rows_processing | 1 | 0 | Allow multiple threads to process non-joined rows from the right table in parallel during RIGHT and FULL JOINs. This can speed up the non-joined phase when using the `parallel_hash` join algorithm with large tables. When disabled, non-joined rows are processed by a single thread. | \N | \N | [] | 0 | Bool | 1 |  | 0 | Production
max_insert_threads | 0 | 0 | The maximum number of threads to execute the `INSERT SELECT` query. Possible values: - 0 (or 1) — `INSERT SELECT` no parallel execution. - Positive integer. Bigger than 1. Cloud default value: - `1` for nodes with 8 GiB memory - `2` for nodes with 16 GiB memory - `4` for larger nodes Parallel `INSERT SELECT` has effect only if the `SELECT` part is executed in parallel, see [`max_threads`](#max_threads) setting. Higher values will lead to higher memory usage. | \N | \N | [] | 0 | UInt64 | 0 |  | 0 | Production
max_insert_delayed_streams_for_parallel_write | 0 | 0 | The maximum number of streams (columns) to delay final part flush. Default - auto (100 in case of underlying storage supports parallel write, for example S3 and disabled otherwise) Cloud default value: `50`. | \N | \N | [] | 0 | UInt64 | 0 |  | 0 | Production
finalize_projection_parts_synchronously | 0 | 0 | When enabled, projection parts are finalized synchronously during INSERT, reducing peak memory usage at the cost of reduced S3 upload parallelism. By default, each projection's output stream is kept alive until the entire part (including all projections) is finalized, which allows overlapping S3 uploads but increases peak memory proportional to the number of projections. This setting only affects the INSERT path; merge and mutation already finalize projections synchronously. | \N | \N | [] | 0 | Bool | 0 |  | 0 | Production
max_final_threads | 'auto(4)' | 0 | Sets the maximum number of parallel threads for the `SELECT` query data read phase with the [FINAL](/sql-reference/statements/select/from#final-modifier) modifier. Possible values: - Positive integer. - 0 or 1 — Disabled. `SELECT` queries are executed in a single thread. | \N | \N | [] | 0 | MaxThreads | 'auto(4)' |  | 0 | Production
max_threads_for_indexes | 0 | 0 | The maximum number of threads process indices. | \N | \N | [] | 0 | UInt64 | 0 |  | 0 | Production
max_threads | 'auto(4)' | 0 | The maximum number of query processing threads, excluding threads for retrieving data from remote servers (see the ['max_distributed_connections'](/operations/settings/settings#max_distributed_connections) parameter). This parameter applies to threads that perform the same stages of the query processing pipeline in parallel. For example, when reading from a table, if it is possible to evaluate expressions with functions, filter with `WHERE` and pre-aggregate for `GROUP BY` in parallel using at least 'max_threads' number of threads, then 'max_threads' are used. For queries that are completed quickly because of a LIMIT, you can set a lower 'max_threads'. For example, if the necessary number of entries are located in every block and max_threads = 8, then 8 blocks are retrieved, although it would have been enough to read just one. The smaller the `max_threads` value, the less memory is consumed. The `max_threads` setting by default matches the number of hardware threads (number of CPU cores) available to ClickHouse. As a special case, for x86 processors with less than 32 CPU cores and SMT (e.g. Intel HyperThreading), ClickHouse uses the number of logical cores (= 2 x physical core count) by default. Without SMT (e.g. Intel HyperThreading), this corresponds to the number of CPU cores. For ClickHouse Cloud users, the default value will display as `auto(N)` where N matches the vCPU size of your service e.g. 2vCPU/8GiB, 4vCPU/16GiB etc. See the settings tab in the Cloud console for a list of all service sizes. | \N | \N | [] | 0 | MaxThreads | 'auto(4)' |  | 0 | Production
use_concurrency_control | 1 | 0 | Respect the server's concurrency control (see the `concurrent_threads_soft_limit_num` and `concurrent_threads_soft_limit_ratio_to_cores` global server settings). If disabled, it allows using a larger number of threads even if the server is overloaded (not recommended for normal usage, and needed mostly for tests). Cloud default value: `0`. | \N | \N | [] | 0 | Bool | 1 |  | 0 | Production
max_download_threads | 4 | 0 | The maximum number of threads to download data (e.g. for URL engine). | \N | \N | [] | 0 | MaxThreads | 4 |  | 0 | Production
max_parsing_threads | 'auto(4)' | 0 | The maximum number of threads to parse data in input formats that support parallel parsing. By default, it is determined automatically. | \N | \N | [] | 0 | MaxThreads | 'auto(4)' |  | 0 | Production
max_download_buffer_size | 10485760 | 0 | The maximal size of buffer for parallel downloading (e.g. for URL engine) per each thread. | \N | \N | [] | 0 | UInt64 | 10485760 |  | 0 | Production
max_read_buffer_size | 1048576 | 0 | The maximum size of the buffer to read from the filesystem. | \N | \N | [] | 0 | NonZeroUInt64 | 1048576 |  | 0 | Production
max_read_buffer_size_local_fs | 131072 | 0 | The maximum size of the buffer to read from local filesystem. If set to 0 then max_read_buffer_size will be used. | \N | \N | [] | 0 | UInt64 | 131072 |  | 0 | Production
max_read_buffer_size_remote_fs | 0 | 0 | The maximum size of the buffer to read from remote filesystem. If set to 0 then max_read_buffer_size will be used. | \N | \N | [] | 0 | UInt64 | 0 |  | 0 | Production
max_distributed_connections | 1024 | 0 | The maximum number of simultaneous connections with remote servers for distributed processing of a single query to a single Distributed table. We recommend setting a value no less than the number of servers in the cluster. The following parameters are only used when creating Distributed tables (and when launching a server), so there is no reason to change them at runtime. | \N | \N | [] | 0 | UInt64 | 1024 |  | 0 | Production
max_query_size | 262144 | 0 | The maximum number of bytes of a query string parsed by the SQL parser. Data in the VALUES clause of INSERT queries is processed by a separate stream parser (that consumes O(1) RAM) and not affected by this restriction. :::note `max_query_size` cannot be set within an SQL query (e.g., `SELECT now() SETTINGS max_query_size=10000`) because ClickHouse needs to allocate a buffer to parse the query, and this buffer size is determined by the `max_query_size` setting, which must be configured before the query is executed. ::: | \N | \N | [] | 0 | UInt64 | 262144 |  | 0 | Production
interactive_delay | 100000 | 0 | The interval in microseconds for checking whether request execution has been canceled and sending the progress. | \N | \N | [] | 0 | UInt64 | 100000 |  | 0 | Production
connect_timeout | 10 | 0 | Connection timeout if there are no replicas. | \N | \N | [] | 0 | Seconds | 10 |  | 0 | Production
handshake_timeout_ms | 10000 | 0 | Timeout in milliseconds for receiving Hello packet from replicas during handshake. | \N | \N | [] | 0 | Milliseconds | 10000 |  | 0 | Production
connect_timeout_with_failover_ms | 1000 | 0 | The timeout in milliseconds for connecting to a remote server for a Distributed table engine, if the 'shard' and 'replica' sections are used in the cluster definition. If unsuccessful, several attempts are made to connect to various replicas. | \N | \N | [] | 0 | Milliseconds | 1000 |  | 0 | Production
connect_timeout_with_failover_secure_ms | 1000 | 0 | Connection timeout for selecting first healthy replica (for secure connections). | \N | \N | [] | 0 | Milliseconds | 1000 |  | 0 | Production
receive_timeout | 300 | 0 | Timeout for receiving data from the network, in seconds. If no bytes were received in this interval, the exception is thrown. If you set this setting on the client, the 'send_timeout' for the socket will also be set on the corresponding connection end on the server. | \N | \N | [] | 0 | Seconds | 300 |  | 0 | Production
send_timeout | 300 | 0 | Timeout for sending data to the network, in seconds. If a client needs to send some data but is not able to send any bytes in this interval, the exception is thrown. If you set this setting on the client, the 'receive_timeout' for the socket will also be set on the corresponding connection end on the server. | \N | \N | [] | 0 | Seconds | 300 |  | 0 | Production
tcp_keep_alive_timeout | 290 | 0 | The time in seconds the connection needs to remain idle before TCP starts sending keepalive probes | \N | \N | [] | 0 | Seconds | 290 |  | 0 | Production
hedged_connection_timeout_ms | 50 | 0 | Connection timeout for establishing connection with replica for Hedged requests | \N | \N | [] | 0 | Milliseconds | 50 |  | 0 | Production
receive_data_timeout_ms | 2000 | 0 | Connection timeout for receiving first packet of data or packet with positive progress from replica | \N | \N | [] | 0 | Milliseconds | 2000 |  | 0 | Production
use_hedged_requests | 1 | 0 | Enables hedged requests logic for remote queries. It allows to establish many connections with different replicas for query. New connection is enabled in case existent connection(s) with replica(s) were not established within `hedged_connection_timeout` or no data was received within `receive_data_timeout`. Query uses the first connection which send non empty progress packet (or data packet, if `allow_changing_replica_until_first_data_packet`); other connections are cancelled. Queries with `max_parallel_replicas > 1` are supported. Enabled by default. Cloud default value: `0`. | \N | \N | [] | 0 | Bool | 1 |  | 0 | Production
allow_changing_replica_until_first_data_packet | 0 | 0 | If it's enabled, in hedged requests we can start new connection until receiving first data packet even if we have already made some progress (but progress haven't updated for `receive_data_timeout` timeout), otherwise we disable changing replica after the first time we made progress. | \N | \N | [] | 0 | Bool | 0 |  | 0 | Production
queue_max_wait_ms | 0 | 0 | The wait time in the request queue, if the number of concurrent requests exceeds the maximum. | \N | \N | [] | 0 | Milliseconds | 0 |  | 0 | Production
connection_pool_max_wait_ms | 0 | 0 | The wait time in milliseconds for a connection when the connection pool is full. Possible values: - Positive integer. - 0 — Infinite timeout. | \N | \N | [] | 0 | Milliseconds | 0 |  | 0 | Production
replace_running_query_max_wait_ms | 5000 | 0 | The wait time for running the query with the same `query_id` to finish, when the [replace_running_query](#replace_running_query) setting is active. Possible values: - Positive integer. - 0 — Throwing an exception that does not allow to run a new query if the server already executes a query with the same `query_id`. | \N | \N | [] | 0 | Milliseconds | 5000 |  | 0 | Production
kafka_max_wait_ms | 5000 | 0 | The wait time in milliseconds for reading messages from [Kafka](/engines/table-engines/integrations/kafka) before retry. Possible values: - Positive integer. - 0 — Infinite timeout. See also: - [Apache Kafka](https://kafka.apache.org/) | \N | \N | [] | 0 | Milliseconds | 5000 |  | 0 | Production
rabbitmq_max_wait_ms | 5000 | 0 | The wait time for reading from RabbitMQ before retry. | \N | \N | [] | 0 | Milliseconds | 5000 |  | 0 | Production
poll_interval | 10 | 0 | Block at the query wait loop on the server for the specified number of seconds. | \N | \N | [] | 0 | UInt64 | 10 |  | 0 | Production
idle_connection_timeout | 3600 | 0 | Timeout to close idle TCP connections after specified number of seconds. Possible values: - Positive integer (0 - close immediately, after 0 seconds). | \N | \N | [] | 0 | UInt64 | 3600 |  | 0 | Production
distributed_connections_pool_size | 1024 | 0 | The maximum number of simultaneous connections with remote servers for distributed processing of all queries to a single Distributed table. We recommend setting a value no less than the number of servers in the cluster. | \N | \N | [] | 0 | UInt64 | 1024 |  | 0 | Production
connections_with_failover_max_tries | 3 | 0 | The maximum number of connection attempts with each replica for the Distributed table engine. | \N | \N | [] | 0 | UInt64 | 3 |  | 0 | Production
s3_strict_upload_part_size | 0 | 0 | The exact size of part to upload during multipart upload to S3 (some implementations does not supports variable size parts). | \N | \N | [] | 0 | UInt64 | 0 |  | 0 | Production
azure_strict_upload_part_size | 0 | 0 | The exact size of part to upload during multipart upload to Azure blob storage. | \N | \N | [] | 0 | UInt64 | 0 |  | 0 | Production
azure_max_blocks_in_multipart_upload | 50000 | 0 | Maximum number of blocks in multipart upload for Azure. | \N | \N | [] | 0 | UInt64 | 50000 |  | 0 | Production
s3_min_upload_part_size | 16777216 | 0 | The minimum size of part to upload during multipart upload to S3. | \N | \N | [] | 0 | UInt64 | 16777216 |  | 0 | Production
s3_max_upload_part_size | 5368709120 | 0 | The maximum size of part to upload during multipart upload to S3. | \N | \N | [] | 0 | UInt64 | 5368709120 |  | 0 | Production
azure_min_upload_part_size | 16777216 | 0 | The minimum size of part to upload during multipart upload to Azure blob storage. | \N | \N | [] | 0 | UInt64 | 16777216 |  | 0 | Production
azure_max_upload_part_size | 5368709120 | 0 | The maximum size of part to upload during multipart upload to Azure blob storage. | \N | \N | [] | 0 | UInt64 | 5368709120 |  | 0 | Production
s3_upload_part_size_multiply_factor | 2 | 0 | Multiply s3_min_upload_part_size by this factor each time s3_multiply_parts_count_threshold parts were uploaded from a single write to S3. | \N | \N | [] | 0 | UInt64 | 2 |  | 0 | Production
s3_upload_part_size_multiply_parts_count_threshold | 500 | 0 | Each time this number of parts was uploaded to S3, s3_min_upload_part_size is multiplied by s3_upload_part_size_multiply_factor. | \N | \N | [] | 0 | UInt64 | 500 |  | 0 | Production
s3_max_part_number | 10000 | 0 | Maximum part number number for s3 upload part. | \N | \N | [] | 0 | UInt64 | 10000 |  | 0 | Production
s3_allow_multipart_copy | 1 | 0 | Allow multipart copy in S3. | \N | \N | [] | 0 | Bool | 1 |  | 0 | Production
s3_max_single_operation_copy_size | 33554432 | 0 | Maximum size for single-operation copy in s3. This setting is used only if s3_allow_multipart_copy is true. | \N | \N | [] | 0 | UInt64 | 33554432 |  | 0 | Production
azure_upload_part_size_multiply_factor | 2 | 0 | Multiply azure_min_upload_part_size by this factor each time azure_multiply_parts_count_threshold parts were uploaded from a single write to Azure blob storage. | \N | \N | [] | 0 | UInt64 | 2 |  | 0 | Production
azure_upload_part_size_multiply_parts_count_threshold | 500 | 0 | Each time this number of parts was uploaded to Azure blob storage, azure_min_upload_part_size is multiplied by azure_upload_part_size_multiply_factor. | \N | \N | [] | 0 | UInt64 | 500 |  | 0 | Production
s3_max_inflight_parts_for_one_file | 20 | 0 | The maximum number of a concurrent loaded parts in multipart upload request. 0 means unlimited. | \N | \N | [] | 0 | UInt64 | 20 |  | 0 | Production
azure_max_inflight_parts_for_one_file | 20 | 0 | The maximum number of a concurrent loaded parts in multipart upload request. 0 means unlimited. | \N | \N | [] | 0 | UInt64 | 20 |  | 0 | Production
s3_max_single_part_upload_size | 33554432 | 0 | The maximum size of object to upload using singlepart upload to S3. | \N | \N | [] | 0 | UInt64 | 33554432 |  | 0 | Production
azure_max_single_part_upload_size | 33554432 | 0 | The maximum size of object to upload using singlepart upload to Azure blob storage. | \N | \N | [] | 0 | UInt64 | 33554432 |  | 0 | Production
azure_max_single_part_copy_size | 268435456 | 0 | The maximum size of object to copy using single part copy to Azure blob storage. | \N | \N | [] | 0 | UInt64 | 268435456 |  | 0 | Production
s3_max_single_read_retries | 4 | 0 | The maximum number of retries during single S3 read. | \N | \N | [] | 0 | UInt64 | 4 |  | 0 | Production
azure_max_single_read_retries | 4 | 0 | The maximum number of retries during single Azure blob storage read. | \N | \N | [] | 0 | UInt64 | 4 |  | 0 | Production
azure_max_unexpected_write_error_retries | 4 | 0 | The maximum number of retries in case of unexpected errors during Azure blob storage write | \N | \N | [] | 0 | UInt64 | 4 |  | 0 | Production
s3_max_unexpected_write_error_retries | 4 | 0 | The maximum number of retries in case of unexpected errors during S3 write. | \N | \N | [] | 0 | UInt64 | 4 |  | 0 | Production
azure_max_redirects | 10 | 0 | Max number of azure redirects hops allowed. | \N | \N | [] | 0 | UInt64 | 10 |  | 0 | Production
azure_max_get_rps | 0 | 0 | Limit on Azure GET request per second rate before throttling. Zero means unlimited. | \N | \N | [] | 0 | UInt64 | 0 |  | 0 | Production
azure_max_get_burst | 0 | 0 | Max number of requests that can be issued simultaneously before hitting request per second limit. By default (0) equals to `azure_max_get_rps` | \N | \N | [] | 0 | UInt64 | 0 |  | 0 | Production
azure_max_put_rps | 0 | 0 | Limit on Azure PUT request per second rate before throttling. Zero means unlimited. | \N | \N | [] | 0 | UInt64 | 0 |  | 0 | Production
azure_max_put_burst | 0 | 0 | Max number of requests that can be issued simultaneously before hitting request per second limit. By default (0) equals to `azure_max_put_rps` | \N | \N | [] | 0 | UInt64 | 0 |  | 0 | Production
s3_max_connections | 1024 | 0 | The maximum number of connections per server. | \N | \N | [] | 0 | UInt64 | 1024 |  | 0 | Production
s3_max_get_rps | 0 | 0 | Limit on S3 GET request per second rate before throttling. Zero means unlimited. | \N | \N | [] | 0 | UInt64 | 0 |  | 0 | Production
s3_max_get_burst | 0 | 0 | Max number of requests that can be issued simultaneously before hitting request per second limit. By default (0) equals to `s3_max_get_rps` | \N | \N | [] | 0 | UInt64 | 0 |  | 0 | Production
s3_max_put_rps | 0 | 0 | Limit on S3 PUT request per second rate before throttling. Zero means unlimited. | \N | \N | [] | 0 | UInt64 | 0 |  | 0 | Production
s3_max_put_burst | 0 | 0 | Max number of requests that can be issued simultaneously before hitting request per second limit. By default (0) equals to `s3_max_put_rps` | \N | \N | [] | 0 | UInt64 | 0 |  | 0 | Production
s3_list_object_keys_size | 1000 | 0 | Maximum number of files that could be returned in batch by ListObject request | \N | \N | [] | 0 | UInt64 | 1000 |  | 0 | Production
s3_use_adaptive_timeouts | 1 | 0 | When set to `true` than for all s3 requests first two attempts are made with low send and receive timeouts. When set to `false` than all attempts are made with identical timeouts. | \N | \N | [] | 0 | Bool | 1 |  | 0 | Production
azure_use_adaptive_timeouts | 1 | 0 | When set to `true` than for all azure requests first two attempts are made with low send and receive timeouts. When set to `false` than all attempts are made with identical timeouts. | \N | \N | [] | 0 | Bool | 1 |  | 0 | Production
s3_slow_all_threads_after_network_error | 1 | 0 | When set to `true`, all threads executing S3 requests to the same backup endpoint are slowed down after any single s3 request encounters a retryable network error, such as socket timeout. When set to `false`, each thread handles S3 request backoff independently of the others. | \N | \N | [] | 0 | Bool | 1 |  | 0 | Production
backup_slow_all_threads_after_retryable_s3_error | 0 | 0 | When set to `true`, all threads executing S3 requests to the same backup endpoint are slowed down after any single S3 request encounters a retryable S3 error, such as 'Slow Down'. When set to `false`, each thread handles s3 request backoff independently of the others. | \N | \N | [] | 0 | Bool | 0 |  | 0 | Production
azure_list_object_keys_size | 1000 | 0 | Maximum number of files that could be returned in batch by ListObject request | \N | \N | [] | 0 | UInt64 | 1000 |  | 0 | Production
s3_truncate_on_insert | 0 | 0 | Enables or disables truncate before inserts in s3 engine tables. If disabled, an exception will be thrown on insert attempts if an S3 object already exists. Possible values: - 0 — `INSERT` query creates a new file or fail if file exists and s3_create_new_file_on_insert is not set. - 1 — `INSERT` query replaces existing content of the file with the new data. See more details [here](/integrations/s3#inserting-data). | \N | \N | [] | 0 | Bool | 0 |  | 0 | Production
azure_truncate_on_insert | 0 | 0 | Enables or disables truncate before insert in azure engine tables. | \N | \N | [] | 0 | Bool | 0 |  | 0 | Production
s3_create_new_file_on_insert | 0 | 0 | Enables or disables creating a new file on each insert in s3 engine tables. If enabled, on each insert a new S3 object will be created with the key, similar to this pattern: initial: `data.Parquet.gz` -> `data.1.Parquet.gz` -> `data.2.Parquet.gz`, etc. Possible values: - 0 — `INSERT` query creates a new file or fail if file exists and s3_truncate_on_insert is not set. - 1 — `INSERT` query creates a new file on each insert using suffix (from the second one) if s3_truncate_on_insert is not set. See more details [here](/integrations/s3#inserting-data). | \N | \N | [] | 0 | Bool | 0 |  | 0 | Production
s3_skip_empty_files | 1 | 0 | Enables or disables skipping empty files in [S3](../../engines/table-engines/integrations/s3.md) engine tables. Possible values: - 0 — `SELECT` throws an exception if empty file is not compatible with requested format. - 1 — `SELECT` returns empty result for empty file. | \N | \N | [] | 0 | Bool | 1 |  | 0 | Production
azure_create_new_file_on_insert | 0 | 0 | Enables or disables creating a new file on each insert in azure engine tables | \N | \N | [] | 0 | Bool | 0 |  | 0 | Production
s3_check_objects_after_upload | 0 | 0 | Check each uploaded object to s3 with head request to be sure that upload was successful | \N | \N | [] | 0 | Bool | 0 |  | 0 | Production
azure_check_objects_after_upload | 0 | 0 | Check each uploaded object in azure blob storage to be sure that upload was successful | \N | \N | [] | 0 | Bool | 0 |  | 0 | Production
s3_allow_parallel_part_upload | 1 | 0 | Use multiple threads for s3 multipart upload. It may lead to slightly higher memory usage | \N | \N | [] | 0 | Bool | 1 |  | 0 | Production
azure_allow_parallel_part_upload | 1 | 0 | Use multiple threads for azure multipart upload. | \N | \N | [] | 0 | Bool | 1 |  | 0 | Production
s3_throw_on_zero_files_match | 0 | 0 | Throw an error, when ListObjects request cannot match any files | \N | \N | [] | 0 | Bool | 0 |  | 0 | Production
hdfs_throw_on_zero_files_match | 0 | 0 | Throw an error if matched zero files according to glob expansion rules. Possible values: - 1 — `SELECT` throws an exception. - 0 — `SELECT` returns empty result. | \N | \N | [] | 0 | Bool | 0 |  | 0 | Production
azure_throw_on_zero_files_match | 0 | 0 | Throw an error if matched zero files according to glob expansion rules. Possible values: - 1 — `SELECT` throws an exception. - 0 — `SELECT` returns empty result. | \N | \N | [] | 0 | Bool | 0 |  | 0 | Production
s3_ignore_file_doesnt_exist | 0 | 0 | Ignore absence of file if it does not exist when reading certain keys. Possible values: - 1 — `SELECT` returns empty result. - 0 — `SELECT` throws an exception. | \N | \N | [] | 0 | Bool | 0 |  | 0 | Production
hdfs_ignore_file_doesnt_exist | 0 | 0 | Ignore absence of file if it does not exist when reading certain keys. Possible values: - 1 — `SELECT` returns empty result. - 0 — `SELECT` throws an exception. | \N | \N | [] | 0 | Bool | 0 |  | 0 | Production
azure_ignore_file_doesnt_exist | 0 | 0 | Ignore absence of file if it does not exist when reading certain keys. Possible values: - 1 — `SELECT` returns empty result. - 0 — `SELECT` throws an exception. | \N | \N | [] | 0 | Bool | 0 |  | 0 | Production
azure_sdk_max_retries | 10 | 0 | Maximum number of retries in azure sdk | \N | \N | [] | 0 | UInt64 | 10 |  | 0 | Production
azure_sdk_retry_initial_backoff_ms | 10 | 0 | Minimal backoff between retries in azure sdk | \N | \N | [] | 0 | UInt64 | 10 |  | 0 | Production
azure_sdk_retry_max_backoff_ms | 1000 | 0 | Maximal backoff between retries in azure sdk | \N | \N | [] | 0 | UInt64 | 1000 |  | 0 | Production
azure_request_timeout_ms | 30000 | 0 | Idleness timeout for sending and receiving data to/from azure. Fail if a single TCP read or write call blocks for this long. | \N | \N | [] | 0 | UInt64 | 30000 |  | 0 | Production
azure_connect_timeout_ms | 1000 | 0 | Connection timeout for host from azure disks. | \N | \N | [] | 0 | UInt64 | 1000 |  | 0 | Production
s3_validate_request_settings | 1 | 0 | Enables s3 request settings validation. Possible values: - 1 — validate settings. - 0 — do not validate settings. | \N | \N | [] | 0 | Bool | 1 |  | 0 | Production
compatibility_s3_presigned_url_query_in_path | 0 | 0 | Compatibility: when enabled, folds pre-signed URL query parameters (e.g. X-Amz-*) into the S3 key (legacy behavior), so '?' acts as a wildcard in the path. When disabled (default), pre-signed URL query parameters are kept in the URL query to avoid interpreting '?' as a wildcard. | \N | \N | [] | 0 | Bool | 0 |  | 0 | Production
s3_disable_checksum | 0 | 0 | Do not calculate a checksum when sending a file to S3. This speeds up writes by avoiding excessive processing passes on a file. It is mostly safe as the data of MergeTree tables is checksummed by ClickHouse anyway, and when S3 is accessed with HTTPS, the TLS layer already provides integrity while transferring through the network. While additional checksums on S3 give defense in depth. | \N | \N | [] | 0 | Bool | 0 |  | 0 | Production
s3_request_timeout_ms | 30000 | 0 | Idleness timeout for sending and receiving data to/from S3. Fail if a single TCP read or write call blocks for this long. | \N | \N | [] | 0 | UInt64 | 30000 |  | 0 | Production
s3_connect_timeout_ms | 1000 | 0 | Connection timeout for host from s3 disks. | \N | \N | [] | 0 | UInt64 | 1000 |  | 0 | Production
enable_s3_requests_logging | 0 | 0 | Enable very explicit logging of S3 requests. Makes sense for debug only. | \N | \N | [] | 0 | Bool | 0 |  | 0 | Production
s3queue_default_zookeeper_path | /clickhouse/s3queue/ | 0 | Default zookeeper path prefix for S3Queue engine | \N | \N | [] | 0 | String | /clickhouse/s3queue/ |  | 0 | Production
s3queue_migrate_old_metadata_to_buckets | 0 | 0 | Migrate old metadata structure of S3Queue table to a new one | \N | \N | [] | 0 | Bool | 0 |  | 0 | Production
s3queue_enable_logging_to_s3queue_log | 0 | 0 | Enable writing to system.s3queue_log. The value can be overwritten per table with table settings | \N | \N | [] | 0 | Bool | 0 |  | 0 | Production
s3queue_keeper_fault_injection_probability | 0 | 0 | Keeper fault injection probability for S3Queue. | \N | \N | [] | 0 | Float | 0 |  | 0 | Production
hdfs_replication | 0 | 0 | The actual number of replications can be specified when the hdfs file is created. | \N | \N | [] | 0 | UInt64 | 0 |  | 0 | Production
hdfs_truncate_on_insert | 0 | 0 | Enables or disables truncation before an insert in hdfs engine tables. If disabled, an exception will be thrown on an attempt to insert if a file in HDFS already exists. Possible values: - 0 — `INSERT` query appends new data to the end of the file. - 1 — `INSERT` query replaces existing content of the file with the new data. | \N | \N | [] | 0 | Bool | 0 |  | 0 | Production
hdfs_create_new_file_on_insert | 0 | 0 | Enables or disables creating a new file on each insert in HDFS engine tables. If enabled, on each insert a new HDFS file will be created with the name, similar to this pattern: initial: `data.Parquet.gz` -> `data.1.Parquet.gz` -> `data.2.Parquet.gz`, etc. Possible values: - 0 — `INSERT` query appends new data to the end of the file. - 1 — `INSERT` query creates a new file. | \N | \N | [] | 0 | Bool | 0 |  | 0 | Production
hdfs_skip_empty_files | 0 | 0 | Enables or disables skipping empty files in [HDFS](../../engines/table-engines/integrations/hdfs.md) engine tables. Possible values: - 0 — `SELECT` throws an exception if empty file is not compatible with requested format. - 1 — `SELECT` returns empty result for empty file. | \N | \N | [] | 0 | Bool | 0 |  | 0 | Production
enable_hdfs_pread | 1 | 0 | Enable or disables pread for HDFS files. By default, `hdfsPread` is used. If disabled, `hdfsRead` and `hdfsSeek` will be used to read hdfs files. | \N | \N | [] | 0 | Bool | 1 |  | 0 | Production
azure_skip_empty_files | 0 | 0 | Enables or disables skipping empty files in S3 engine. Possible values: - 0 — `SELECT` throws an exception if empty file is not compatible with requested format. - 1 — `SELECT` returns empty result for empty file. | \N | \N | [] | 0 | Bool | 0 |  | 0 | Production
arrow_flight_request_descriptor_type | path | 0 | Type of descriptor to use for Arrow Flight requests. 'path' sends the dataset name as a path descriptor. 'command' sends a SQL query as a command descriptor (required for Dremio). Possible values: - 'path' — Use FlightDescriptor::Path (default, works with most Arrow Flight servers) - 'command' — Use FlightDescriptor::Command with a SELECT query (required for Dremio) | \N | \N | [] | 0 | ArrowFlightDescriptorType | path |  | 0 | Production
hsts_max_age | 0 | 0 | Expired time for HSTS. 0 means disable HSTS. | \N | \N | [] | 0 | UInt64 | 0 |  | 0 | Production
extremes | 0 | 0 | Whether to count extreme values (the minimums and maximums in columns of a query result). Accepts 0 or 1. By default, 0 (disabled). For more information, see the section "Extreme values". | \N | \N | [] | 0 | Bool | 0 |  | 0 | Production
use_uncompressed_cache | 0 | 0 | Whether to use a cache of uncompressed blocks. Accepts 0 or 1. By default, 0 (disabled). Using the uncompressed cache (only for tables in the MergeTree family) can significantly reduce latency and increase throughput when working with a large number of short queries. Enable this setting for users who send frequent short requests. Also pay attention to the [uncompressed_cache_size](/operations/server-configuration-parameters/settings#uncompressed_cache_size) configuration parameter (only set in the config file) – the size of uncompressed cache blocks. By default, it is 8 GiB. The uncompressed cache is filled in as needed and the least-used data is automatically deleted. For queries that read at least a somewhat large volume of data (one million rows or more), the uncompressed cache is disabled automatically to save space for truly small queries. This means that you can keep the 'use_uncompressed_cache' setting always set to 1. | \N | \N | [] | 0 | Bool | 0 |  | 0 | Production
replace_running_query | 0 | 0 | When using the HTTP interface, the 'query_id' parameter can be passed. This is any string that serves as the query identifier. If a query from the same user with the same 'query_id' already exists at this time, the behaviour depends on the 'replace_running_query' parameter. `0` (default) – Throw an exception (do not allow the query to run if a query with the same 'query_id' is already running). `1` – Cancel the old query and start running the new one. Set this parameter to 1 for implementing suggestions for segmentation conditions. After entering the next character, if the old query hasn't finished yet, it should be cancelled. | \N | \N | [] | 0 | Bool | 0 |  | 0 | Production
max_remote_read_network_bandwidth | 0 | 0 | The maximum speed of data exchange over the network in bytes per second for read. | \N | \N | [] | 0 | UInt64 | 0 |  | 0 | Production
max_remote_write_network_bandwidth | 0 | 0 | The maximum speed of data exchange over the network in bytes per second for write. | \N | \N | [] | 0 | UInt64 | 0 |  | 0 | Production
max_local_read_bandwidth | 0 | 0 | The maximum speed of local reads in bytes per second. | \N | \N | [] | 0 | UInt64 | 0 |  | 0 | Production
max_local_write_bandwidth | 0 | 0 | The maximum speed of local writes in bytes per second. | \N | \N | [] | 0 | UInt64 | 0 |  | 0 | Production
stream_like_engine_allow_direct_select | 0 | 0 | Allow direct SELECT query for Kafka, RabbitMQ, FileLog, Redis Streams, S3Queue, AzureQueue and NATS engines. In case there are attached materialized views, SELECT query is not allowed even if this setting is enabled. If there are no attached materialized views, enabling this setting allows to read data. Be aware that usually the read data is removed from the queue. In order to avoid removing read data the related engine settings should be configured properly. | \N | \N | [] | 0 | Bool | 0 |  | 0 | Production
stream_like_engine_insert_queue |  | 0 | When stream-like engine reads from multiple queues, the user will need to select one queue to insert into when writing. Used by Redis Streams and NATS. | \N | \N | [] | 0 | String |  |  | 0 | Production
dictionary_validate_primary_key_type | 0 | 0 | Validate primary key type for dictionaries. By default id type for simple layouts will be implicitly converted to UInt64. | \N | \N | [] | 0 | Bool | 0 |  | 0 | Production
distributed_insert_skip_read_only_replicas | 0 | 0 | Enables skipping read-only replicas for INSERT queries into Distributed. Possible values: - 0 — INSERT was as usual, if it will go to read-only replica it will fail - 1 — Initiator will skip read-only replicas before sending data to shards. | \N | \N | [] | 0 | Bool | 0 |  | 0 | Production
distributed_foreground_insert | 0 | 0 | Enables or disables synchronous data insertion into a [Distributed](/engines/table-engines/special/distributed) table. By default, when inserting data into a `Distributed` table, the ClickHouse server sends data to cluster nodes in background mode. When `distributed_foreground_insert=1`, the data is processed synchronously, and the `INSERT` operation succeeds only after all the data is saved on all shards (at least one replica for each shard if `internal_replication` is true). Possible values: - `0` — Data is inserted in background mode. - `1` — Data is inserted in synchronous mode. Cloud default value: `1`. **See Also** - [Distributed Table Engine](/engines/table-engines/special/distributed) - [Managing Distributed Tables](/sql-reference/statements/system#managing-distributed-tables) | \N | \N | [] | 0 | Bool | 0 |  | 0 | Production
insert_distributed_sync | 0 | 0 | Enables or disables synchronous data insertion into a [Distributed](/engines/table-engines/special/distributed) table. By default, when inserting data into a `Distributed` table, the ClickHouse server sends data to cluster nodes in background mode. When `distributed_foreground_insert=1`, the data is processed synchronously, and the `INSERT` operation succeeds only after all the data is saved on all shards (at least one replica for each shard if `internal_replication` is true). Possible values: - `0` — Data is inserted in background mode. - `1` — Data is inserted in synchronous mode. Cloud default value: `1`. **See Also** - [Distributed Table Engine](/engines/table-engines/special/distributed) - [Managing Distributed Tables](/sql-reference/statements/system#managing-distributed-tables) | \N | \N | [] | 0 | Bool | 0 | distributed_foreground_insert | 0 | Production
distributed_background_insert_timeout | 0 | 0 | Timeout for insert query into distributed. Setting is used only with insert_distributed_sync enabled. Zero value means no timeout. | \N | \N | [] | 0 | UInt64 | 0 |  | 0 | Production
insert_distributed_timeout | 0 | 0 | Timeout for insert query into distributed. Setting is used only with insert_distributed_sync enabled. Zero value means no timeout. | \N | \N | [] | 0 | UInt64 | 0 | distributed_background_insert_timeout | 0 | Production
distributed_background_insert_sleep_time_ms | 100 | 0 | Base interval for the [Distributed](../../engines/table-engines/special/distributed.md) table engine to send data. The actual interval grows exponentially in the event of errors. Possible values: - A positive integer number of milliseconds. | \N | \N | [] | 0 | Milliseconds | 100 |  | 0 | Production
distributed_directory_monitor_sleep_time_ms | 100 | 0 | Base interval for the [Distributed](../../engines/table-engines/special/distributed.md) table engine to send data. The actual interval grows exponentially in the event of errors. Possible values: - A positive integer number of milliseconds. | \N | \N | [] | 0 | Milliseconds | 100 | distributed_background_insert_sleep_time_ms | 0 | Production
distributed_background_insert_max_sleep_time_ms | 30000 | 0 | Maximum interval for the [Distributed](../../engines/table-engines/special/distributed.md) table engine to send data. Limits exponential growth of the interval set in the [distributed_background_insert_sleep_time_ms](#distributed_background_insert_sleep_time_ms) setting. Possible values: - A positive integer number of milliseconds. | \N | \N | [] | 0 | Milliseconds | 30000 |  | 0 | Production
distributed_directory_monitor_max_sleep_time_ms | 30000 | 0 | Maximum interval for the [Distributed](../../engines/table-engines/special/distributed.md) table engine to send data. Limits exponential growth of the interval set in the [distributed_background_insert_sleep_time_ms](#distributed_background_insert_sleep_time_ms) setting. Possible values: - A positive integer number of milliseconds. | \N | \N | [] | 0 | Milliseconds | 30000 | distributed_background_insert_max_sleep_time_ms | 0 | Production
distributed_background_insert_batch | 0 | 0 | Enables/disables inserted data sending in batches. When batch sending is enabled, the [Distributed](../../engines/table-engines/special/distributed.md) table engine tries to send multiple files of inserted data in one operation instead of sending them separately. Batch sending improves cluster performance by better-utilizing server and network resources. Possible values: - 1 — Enabled. - 0 — Disabled. | \N | \N | [] | 0 | Bool | 0 |  | 0 | Production
distributed_directory_monitor_batch_inserts | 0 | 0 | Enables/disables inserted data sending in batches. When batch sending is enabled, the [Distributed](../../engines/table-engines/special/distributed.md) table engine tries to send multiple files of inserted data in one operation instead of sending them separately. Batch sending improves cluster performance by better-utilizing server and network resources. Possible values: - 1 — Enabled. - 0 — Disabled. | \N | \N | [] | 0 | Bool | 0 | distributed_background_insert_batch | 0 | Production
distributed_background_insert_split_batch_on_failure | 0 | 0 | Enables/disables splitting batches on failures. Sometimes sending particular batch to the remote shard may fail, because of some complex pipeline after (i.e. `MATERIALIZED VIEW` with `GROUP BY`) due to `Memory limit exceeded` or similar errors. In this case, retrying will not help (and this will stuck distributed sends for the table) but sending files from that batch one by one may succeed INSERT. So installing this setting to `1` will disable batching for such batches (i.e. temporary disables `distributed_background_insert_batch` for failed batches). Possible values: - 1 — Enabled. - 0 — Disabled. :::note This setting also affects broken batches (that may appears because of abnormal server (machine) termination and no `fsync_after_insert`/`fsync_directories` for [Distributed](../../engines/table-engines/special/distributed.md) table engine). ::: :::note You should not rely on automatic batch splitting, since this may hurt performance. ::: | \N | \N | [] | 0 | Bool | 0 |  | 0 | Production
distributed_directory_monitor_split_batch_on_failure | 0 | 0 | Enables/disables splitting batches on failures. Sometimes sending particular batch to the remote shard may fail, because of some complex pipeline after (i.e. `MATERIALIZED VIEW` with `GROUP BY`) due to `Memory limit exceeded` or similar errors. In this case, retrying will not help (and this will stuck distributed sends for the table) but sending files from that batch one by one may succeed INSERT. So installing this setting to `1` will disable batching for such batches (i.e. temporary disables `distributed_background_insert_batch` for failed batches). Possible values: - 1 — Enabled. - 0 — Disabled. :::note This setting also affects broken batches (that may appears because of abnormal server (machine) termination and no `fsync_after_insert`/`fsync_directories` for [Distributed](../../engines/table-engines/special/distributed.md) table engine). ::: :::note You should not rely on automatic batch splitting, since this may hurt performance. ::: | \N | \N | [] | 0 | Bool | 0 | distributed_background_insert_split_batch_on_failure | 0 | Production
optimize_move_to_prewhere | 1 | 0 | Enables or disables automatic [PREWHERE](../../sql-reference/statements/select/prewhere.md) optimization in [SELECT](../../sql-reference/statements/select/index.md) queries. Works only for [*MergeTree](../../engines/table-engines/mergetree-family/index.md) tables. Possible values: - 0 — Automatic `PREWHERE` optimization is disabled. - 1 — Automatic `PREWHERE` optimization is enabled. | \N | \N | [] | 0 | Bool | 1 |  | 0 | Production
optimize_move_to_prewhere_if_final | 0 | 0 | Enables or disables automatic [PREWHERE](../../sql-reference/statements/select/prewhere.md) optimization in [SELECT](../../sql-reference/statements/select/index.md) queries with [FINAL](/sql-reference/statements/select/from#final-modifier) modifier. Works only for [*MergeTree](../../engines/table-engines/mergetree-family/index.md) tables. Possible values: - 0 — Automatic `PREWHERE` optimization in `SELECT` queries with `FINAL` modifier is disabled. - 1 — Automatic `PREWHERE` optimization in `SELECT` queries with `FINAL` modifier is enabled. **See Also** - [optimize_move_to_prewhere](#optimize_move_to_prewhere) setting | \N | \N | [] | 0 | Bool | 0 |  | 0 | Production
move_all_conditions_to_prewhere | 1 | 0 | Move all viable conditions from WHERE to PREWHERE | \N | \N | [] | 0 | Bool | 1 |  | 0 | Production
enable_multiple_prewhere_read_steps | 1 | 0 | Move more conditions from WHERE to PREWHERE and do reads from disk and filtering in multiple steps if there are multiple conditions combined with AND | \N | \N | [] | 0 | Bool | 1 |  | 0 | Production
move_primary_key_columns_to_end_of_prewhere | 1 | 0 | Move PREWHERE conditions containing primary key columns to the end of AND chain. It is likely that these conditions are taken into account during primary key analysis and thus will not contribute a lot to PREWHERE filtering. | \N | \N | [] | 0 | Bool | 1 |  | 0 | Production
allow_reorder_prewhere_conditions | 1 | 0 | When moving conditions from WHERE to PREWHERE, allow reordering them to optimize filtering | \N | \N | [] | 0 | Bool | 1 |  | 0 | Production
alter_sync | 1 | 0 | Allows you to specify the wait behavior for actions that are to be executed on replicas by [`ALTER`](../../sql-reference/statements/alter/index.md), [`OPTIMIZE`](../../sql-reference/statements/optimize.md) or [`TRUNCATE`](../../sql-reference/statements/truncate.md) queries. Possible values: - `0` — Do not wait. - `1` — Wait for own execution. - `2` — Wait for everyone. - `3` - Only wait for active replicas. Cloud default value: `0`. :::note `alter_sync` is applicable to `Replicated` and `SharedMergeTree` tables only, it does nothing to alter non `Replicated` or `Shared` tables. ::: | \N | \N | [] | 0 | UInt64 | 1 |  | 0 | Production
replication_alter_partitions_sync | 1 | 0 | Allows you to specify the wait behavior for actions that are to be executed on replicas by [`ALTER`](../../sql-reference/statements/alter/index.md), [`OPTIMIZE`](../../sql-reference/statements/optimize.md) or [`TRUNCATE`](../../sql-reference/statements/truncate.md) queries. Possible values: - `0` — Do not wait. - `1` — Wait for own execution. - `2` — Wait for everyone. - `3` - Only wait for active replicas. Cloud default value: `0`. :::note `alter_sync` is applicable to `Replicated` and `SharedMergeTree` tables only, it does nothing to alter non `Replicated` or `Shared` tables. ::: | \N | \N | [] | 0 | UInt64 | 1 | alter_sync | 0 | Production
replication_wait_for_inactive_replica_timeout | 120 | 0 | Specifies how long (in seconds) to wait for inactive replicas to execute [`ALTER`](../../sql-reference/statements/alter/index.md), [`OPTIMIZE`](../../sql-reference/statements/optimize.md) or [`TRUNCATE`](../../sql-reference/statements/truncate.md) queries. Possible values: - `0` — Do not wait. - Negative integer — Wait for unlimited time. - Positive integer — The number of seconds to wait. | \N | \N | [] | 0 | Int64 | 120 |  | 0 | Production
alter_move_to_space_execute_async | 0 | 0 | Execute ALTER TABLE MOVE ... TO [DISK¦VOLUME] asynchronously | \N | \N | [] | 0 | Bool | 0 |  | 0 | Production
load_balancing | random | 0 | Specifies the algorithm of replicas selection that is used for distributed query processing. ClickHouse supports the following algorithms of choosing replicas: - [Random](#load_balancing-random) (by default) - [Nearest hostname](#load_balancing-nearest_hostname) - [Hostname levenshtein distance](#load_balancing-hostname_levenshtein_distance) - [In order](#load_balancing-in_order) - [First or random](#load_balancing-first_or_random) - [Round robin](#load_balancing-round_robin) See also: - [distributed_replica_max_ignored_errors](#distributed_replica_max_ignored_errors) ### Random (by Default) {#load_balancing-random} ```sql load_balancing = random ``` The number of errors is counted for each replica. The query is sent to the replica with the fewest errors, and if there are several of these, to anyone of them. Disadvantages: Server proximity is not accounted for; if the replicas have different data, you will also get different data. ### Nearest Hostname {#load_balancing-nearest_hostname} ```sql load_balancing = nearest_hostname ``` The number of errors is counted for each replica. Every 5 minutes, the number of errors is integrally divided by 2. Thus, the number of errors is calculated for a recent time with exponential smoothing. If there is one replica with a minimal number of errors (i.e. errors occurred recently on the other replicas), the query is sent to it. If there are multiple replicas with the same minimal number of errors, the query is sent to the replica with a hostname that is most similar to the server's hostname in the config file (for the number of different characters in identical positions, up to the minimum length of both hostnames). For instance, example01-01-1 and example01-01-2 are different in one position, while example01-01-1 and example01-02-2 differ in two places. This method might seem primitive, but it does not require external data about network topology, and it does not compare IP addresses, which would be complicated for our IPv6 addresses. Thus, if there are equivalent replicas, the closest one by name is preferred. We can also assume that when sending a query to the same server, in the absence of failures, a distributed query will also go to the same servers. So even if different data is placed on the replicas, the query will return mostly the same results. ### Hostname levenshtein distance {#load_balancing-hostname_levenshtein_distance} ```sql load_balancing = hostname_levenshtein_distance ``` Just like `nearest_hostname`, but it compares hostname in a [levenshtein distance](https://en.wikipedia.org/wiki/Levenshtein_distance) manner. For example: ```text example-clickhouse-0-0 ample-clickhouse-0-0 1 example-clickhouse-0-0 example-clickhouse-1-10 2 example-clickhouse-0-0 example-clickhouse-12-0 3 ``` ### In Order {#load_balancing-in_order} ```sql load_balancing = in_order ``` Replicas with the same number of errors are accessed in the same order as they are specified in the configuration. This method is appropriate when you know exactly which replica is preferable. ### First or Random {#load_balancing-first_or_random} ```sql load_balancing = first_or_random ``` This algorithm chooses the first replica in the set or a random replica if the first is unavailable. It's effective in cross-replication topology setups, but useless in other configurations. The `first_or_random` algorithm solves the problem of the `in_order` algorithm. With `in_order`, if one replica goes down, the next one gets a double load while the remaining replicas handle the usual amount of traffic. When using the `first_or_random` algorithm, the load is evenly distributed among replicas that are still available. It's possible to explicitly define what the first replica is by using the setting `load_balancing_first_offset`. This gives more control to rebalance query workloads among replicas. ### Round Robin {#load_balancing-round_robin} ```sql load_balancing = round_robin ``` This algorithm uses a round-robin policy across replicas with the same number of errors (only the queries with `round_robin` policy is accounted). | \N | \N | [] | 0 | LoadBalancing | random |  | 0 | Production
load_balancing_first_offset | 0 | 0 | Which replica to preferably send a query when FIRST_OR_RANDOM load balancing strategy is used. | \N | \N | [] | 0 | UInt64 | 0 |  | 0 | Production
totals_mode | after_having_exclusive | 0 | How to calculate TOTALS when HAVING is present, as well as when max_rows_to_group_by and group_by_overflow_mode = 'any' are present. See the section "WITH TOTALS modifier". | \N | \N | [] | 0 | TotalsMode | after_having_exclusive |  | 0 | Production
totals_auto_threshold | 0.5 | 0 | The threshold for `totals_mode = 'auto'`. See the section "WITH TOTALS modifier". | \N | \N | [] | 0 | Float | 0.5 |  | 0 | Production
allow_suspicious_low_cardinality_types | 0 | 0 | Allows or restricts using [LowCardinality](../../sql-reference/data-types/lowcardinality.md) with data types with fixed size of 8 bytes or less: numeric data types and `FixedString(8_bytes_or_less)`. For small fixed values using of `LowCardinality` is usually inefficient, because ClickHouse stores a numeric index for each row. As a result: - Disk space usage can rise. - RAM consumption can be higher, depending on a dictionary size. - Some functions can work slower due to extra coding/encoding operations. Merge times in [MergeTree](../../engines/table-engines/mergetree-family/mergetree.md)-engine tables can grow due to all the reasons described above. Possible values: - 1 — Usage of `LowCardinality` is not restricted. - 0 — Usage of `LowCardinality` is restricted. | \N | \N | [] | 0 | Bool | 0 |  | 0 | Production
allow_suspicious_fixed_string_types | 0 | 0 | In CREATE TABLE statement allows creating columns of type FixedString(n) with n > 256. FixedString with length >= 256 is suspicious and most likely indicates a misuse | \N | \N | [] | 0 | Bool | 0 |  | 0 | Production
allow_suspicious_indices | 0 | 0 | Reject primary/secondary indexes and sorting keys with identical expressions | \N | \N | [] | 0 | Bool | 0 |  | 0 | Production
allow_suspicious_ttl_expressions | 0 | 0 | Reject TTL expressions that don't depend on any of table's columns. It indicates a user error most of the time. | \N | \N | [] | 0 | Bool | 0 |  | 0 | Production
allow_suspicious_variant_types | 0 | 0 | In CREATE TABLE statement allows specifying Variant type with similar variant types (for example, with different numeric or date types). Enabling this setting may introduce some ambiguity when working with values with similar types. | \N | \N | [] | 0 | Bool | 0 |  | 0 | Production
allow_suspicious_primary_key | 0 | 0 | Allow suspicious `PRIMARY KEY`/`ORDER BY` for MergeTree (i.e. SimpleAggregateFunction). | \N | \N | [] | 0 | Bool | 0 |  | 0 | Production
allow_suspicious_types_in_group_by | 0 | 0 | Allows or restricts using [Variant](../../sql-reference/data-types/variant.md) and [Dynamic](../../sql-reference/data-types/dynamic.md) types in GROUP BY keys. | \N | \N | [] | 0 | Bool | 0 |  | 0 | Production
allow_suspicious_types_in_order_by | 0 | 0 | Allows or restricts using [Variant](../../sql-reference/data-types/variant.md) and [Dynamic](../../sql-reference/data-types/dynamic.md) types in ORDER BY keys. | \N | \N | [] | 0 | Bool | 0 |  | 0 | Production
use_variant_default_implementation_for_comparisons | 1 | 0 | Enables or disables default implementation for Variant type in comparison functions. | \N | \N | [] | 0 | Bool | 1 |  | 0 | Production
variant_throw_on_type_mismatch | 1 | 0 | When applying a function to a [Variant](../../sql-reference/data-types/variant.md) column using the default implementation, controls what happens for rows whose actual type is incompatible with the function: - `true` (default) — throw an exception. - `false` — return `NULL` for those rows instead. | \N | \N | [] | 0 | Bool | 1 |  | 0 | Production
dynamic_throw_on_type_mismatch | 1 | 0 | When applying a function to a [Dynamic](../../sql-reference/data-types/dynamic.md) column using the default implementation, controls what happens for rows whose actual type is incompatible with the function: - `true` (default) — throw an exception. - `false` — return `NULL` for those rows instead. | \N | \N | [] | 0 | Bool | 1 |  | 0 | Production
compile_expressions | 1 | 0 | Compile some scalar functions and operators to native code. | \N | \N | [] | 0 | Bool | 1 |  | 0 | Production
min_count_to_compile_expression | 3 | 0 | Minimum count of executing same expression before it is get compiled. | \N | \N | [] | 0 | UInt64 | 3 |  | 0 | Production
compile_aggregate_expressions | 1 | 0 | Enables or disables JIT-compilation of aggregate functions to native code. Enabling this setting can improve the performance. Possible values: - 0 — Aggregation is done without JIT compilation. - 1 — Aggregation is done using JIT compilation. **See Also** - [min_count_to_compile_aggregate_expression](#min_count_to_compile_aggregate_expression) | \N | \N | [] | 0 | Bool | 1 |  | 0 | Production
min_count_to_compile_aggregate_expression | 3 | 0 | The minimum number of identical aggregate expressions to start JIT-compilation. Works only if the [compile_aggregate_expressions](#compile_aggregate_expressions) setting is enabled. Possible values: - Positive integer. - 0 — Identical aggregate expressions are always JIT-compiled. | \N | \N | [] | 0 | UInt64 | 3 |  | 0 | Production
compile_sort_description | 1 | 0 | Compile sort description to native code. | \N | \N | [] | 0 | Bool | 1 |  | 0 | Production
min_count_to_compile_sort_description | 3 | 0 | The number of identical sort descriptions before they are JIT-compiled | \N | \N | [] | 0 | UInt64 | 3 |  | 0 | Production
group_by_two_level_threshold | 100000 | 0 | From what number of keys, a two-level aggregation starts. 0 - the threshold is not set. | \N | \N | [] | 0 | UInt64 | 100000 |  | 0 | Production
group_by_two_level_threshold_bytes | 50000000 | 0 | From what size of the aggregation state in bytes, a two-level aggregation begins to be used. 0 - the threshold is not set. Two-level aggregation is used when at least one of the thresholds is triggered. | \N | \N | [] | 0 | UInt64 | 50000000 |  | 0 | Production
distributed_aggregation_memory_efficient | 1 | 0 | Is the memory-saving mode of distributed aggregation enabled. | \N | \N | [] | 0 | Bool | 1 |  | 0 | Production
aggregation_memory_efficient_merge_threads | 0 | 0 | Number of threads to use for merge intermediate aggregation results in memory efficient mode. When bigger, then more memory is consumed. 0 means - same as 'max_threads'. | \N | \N | [] | 0 | UInt64 | 0 |  | 0 | Production
enable_memory_bound_merging_of_aggregation_results | 1 | 0 | Enable memory bound merging strategy for aggregation. | \N | \N | [] | 0 | Bool | 1 |  | 0 | Production
enable_positional_arguments | 1 | 0 | Enables or disables supporting positional arguments for [GROUP BY](/sql-reference/statements/select/group-by), [LIMIT BY](../../sql-reference/statements/select/limit-by.md), [ORDER BY](../../sql-reference/statements/select/order-by.md) statements. Possible values: - 0 — Positional arguments aren't supported. - 1 — Positional arguments are supported: column numbers can use instead of column names. **Example** Query: ```sql CREATE TABLE positional_arguments(one Int, two Int, three Int) ENGINE=Memory(); INSERT INTO positional_arguments VALUES (10, 20, 30), (20, 20, 10), (30, 10, 20); SELECT * FROM positional_arguments ORDER BY 2,3; ``` Result: ```text ┌─one─┬─two─┬─three─┐ │ 30 │ 10 │ 20 │ │ 20 │ 20 │ 10 │ │ 10 │ 20 │ 30 │ └─────┴─────┴───────┘ ``` | \N | \N | [] | 0 | Bool | 1 |  | 0 | Production
enable_positional_arguments_for_projections | 0 | 0 | Enables or disables supporting positional arguments in PROJECTION definitions. See also [enable_positional_arguments](#enable_positional_arguments) setting. :::note This is an expert-level setting, and you shouldn't change it if you're just getting started with ClickHouse. ::: Possible values: - 0 — Positional arguments aren't supported. - 1 — Positional arguments are supported: column numbers can use instead of column names. | \N | \N | [] | 0 | Bool | 0 |  | 0 | Production
enable_extended_results_for_datetime_functions | 0 | 0 | Enables or disables returning results of type `Date32` with extended range (compared to type `Date`) or `DateTime64` with extended range (compared to type `DateTime`). Possible values: - `0` — Functions return `Date` or `DateTime` for all types of arguments. - `1` — Functions return `Date32` or `DateTime64` for `Date32` or `DateTime64` arguments and `Date` or `DateTime` otherwise. The table below shows the behavior of this setting for various date-time functions. ¦ Function ¦ `enable_extended_results_for_datetime_functions = 0` ¦ `enable_extended_results_for_datetime_functions = 1` ¦ ¦----------¦---------------------------------------------------¦---------------------------------------------------¦ ¦ `toStartOfYear` ¦ Returns `Date` or `DateTime` ¦ Returns `Date`/`DateTime` for `Date`/`DateTime` input<br/>Returns `Date32`/`DateTime64` for `Date32`/`DateTime64` input ¦ ¦ `toStartOfISOYear` ¦ Returns `Date` or `DateTime` ¦ Returns `Date`/`DateTime` for `Date`/`DateTime` input<br/>Returns `Date32`/`DateTime64` for `Date32`/`DateTime64` input ¦ ¦ `toStartOfQuarter` ¦ Returns `Date` or `DateTime` ¦ Returns `Date`/`DateTime` for `Date`/`DateTime` input<br/>Returns `Date32`/`DateTime64` for `Date32`/`DateTime64` input ¦ ¦ `toStartOfMonth` ¦ Returns `Date` or `DateTime` ¦ Returns `Date`/`DateTime` for `Date`/`DateTime` input<br/>Returns `Date32`/`DateTime64` for `Date32`/`DateTime64` input ¦ ¦ `toStartOfWeek` ¦ Returns `Date` or `DateTime` ¦ Returns `Date`/`DateTime` for `Date`/`DateTime` input<br/>Returns `Date32`/`DateTime64` for `Date32`/`DateTime64` input ¦ ¦ `toLastDayOfWeek` ¦ Returns `Date` or `DateTime` ¦ Returns `Date`/`DateTime` for `Date`/`DateTime` input<br/>Returns `Date32`/`DateTime64` for `Date32`/`DateTime64` input ¦ ¦ `toLastDayOfMonth` ¦ Returns `Date` or `DateTime` ¦ Returns `Date`/`DateTime` for `Date`/`DateTime` input<br/>Returns `Date32`/`DateTime64` for `Date32`/`DateTime64` input ¦ ¦ `toMonday` ¦ Returns `Date` or `DateTime` ¦ Returns `Date`/`DateTime` for `Date`/`DateTime` input<br/>Returns `Date32`/`DateTime64` for `Date32`/`DateTime64` input ¦ ¦ `toStartOfDay` ¦ Returns `DateTime`<br/>*Note: Wrong results for values outside 1970-2149 range* ¦ Returns `DateTime` for `Date`/`DateTime` input<br/>Returns `DateTime64` for `Date32`/`DateTime64` input ¦ ¦ `toStartOfHour` ¦ Returns `DateTime`<br/>*Note: Wrong results for values outside 1970-2149 range* ¦ Returns `DateTime` for `Date`/`DateTime` input<br/>Returns `DateTime64` for `Date32`/`DateTime64` input ¦ ¦ `toStartOfFifteenMinutes` ¦ Returns `DateTime`<br/>*Note: Wrong results for values outside 1970-2149 range* ¦ Returns `DateTime` for `Date`/`DateTime` input<br/>Returns `DateTime64` for `Date32`/`DateTime64` input ¦ ¦ `toStartOfTenMinutes` ¦ Returns `DateTime`<br/>*Note: Wrong results for values outside 1970-2149 range* ¦ Returns `DateTime` for `Date`/`DateTime` input<br/>Returns `DateTime64` for `Date32`/`DateTime64` input ¦ ¦ `toStartOfFiveMinutes` ¦ Returns `DateTime`<br/>*Note: Wrong results for values outside 1970-2149 range* ¦ Returns `DateTime` for `Date`/`DateTime` input<br/>Returns `DateTime64` for `Date32`/`DateTime64` input ¦ ¦ `toStartOfMinute` ¦ Returns `DateTime`<br/>*Note: Wrong results for values outside 1970-2149 range* ¦ Returns `DateTime` for `Date`/`DateTime` input<br/>Returns `DateTime64` for `Date32`/`DateTime64` input ¦ ¦ `timeSlot` ¦ Returns `DateTime`<br/>*Note: Wrong results for values outside 1970-2149 range* ¦ Returns `DateTime` for `Date`/`DateTime` input<br/>Returns `DateTime64` for `Date32`/`DateTime64` input ¦ | \N | \N | [] | 0 | Bool | 0 |  | 0 | Production
allow_nonconst_timezone_arguments | 0 | 0 | Allow non-const timezone arguments in certain time-related functions like toTimeZone(), fromUnixTimestamp*(), snowflakeToDateTime*(). This setting exists only for compatibility reasons. In ClickHouse, the time zone is a property of the data type, respectively of the column. Enabling this setting gives the wrong impression that different values within a column can have different timezones. Therefore, please do not enable this setting. | \N | \N | [] | 0 | Bool | 0 |  | 0 | Production
use_legacy_to_time | 1 | 0 | When enabled, allows to use legacy toTime function, which converts a date with time to a certain fixed date, while preserving the time. Otherwise, uses a new toTime function, that converts different type of data into the Time type. The old legacy function is also unconditionally accessible as toTimeWithFixedDate. | \N | \N | [] | 0 | Bool | 1 |  | 0 | Production
enable_time_time64_type | 1 | 0 | Allows creation of [Time](../../sql-reference/data-types/time.md) and [Time64](../../sql-reference/data-types/time64.md) data types. | \N | \N | [] | 0 | Bool | 1 |  | 0 | Production
allow_experimental_time_time64_type | 1 | 0 | Allows creation of [Time](../../sql-reference/data-types/time.md) and [Time64](../../sql-reference/data-types/time64.md) data types. | \N | \N | [] | 0 | Bool | 1 | enable_time_time64_type | 0 | Production
function_locate_has_mysql_compatible_argument_order | 1 | 0 | Controls the order of arguments in function [locate](../../sql-reference/functions/string-search-functions.md/#locate). Possible values: - 0 — Function `locate` accepts arguments `(haystack, needle[, start_pos])`. - 1 — Function `locate` accepts arguments `(needle, haystack, [, start_pos])` (MySQL-compatible behavior) | \N | \N | [] | 0 | Bool | 1 |  | 0 | Production
group_by_use_nulls | 0 | 0 | Changes the way the [GROUP BY clause](/sql-reference/statements/select/group-by) treats the types of aggregation keys. When the `ROLLUP`, `CUBE`, or `GROUPING SETS` specifiers are used, some aggregation keys may not be used to produce some result rows. Columns for these keys are filled with either default value or `NULL` in corresponding rows depending on this setting. Possible values: - 0 — The default value for the aggregation key type is used to produce missing values. - 1 — ClickHouse executes `GROUP BY` the same way as the SQL standard says. The types of aggregation keys are converted to [Nullable](/sql-reference/data-types/nullable). Columns for corresponding aggregation keys are filled with [NULL](/sql-reference/syntax#null) for rows that didn't use it. See also: - [GROUP BY clause](/sql-reference/statements/select/group-by) | \N | \N | [] | 0 | Bool | 0 |  | 0 | Production
skip_unavailable_shards | 0 | 0 | Enables or disables silently skipping of unavailable shards. Shard is considered unavailable if all its replicas are unavailable. A replica is unavailable in the following cases: - ClickHouse can't connect to replica for any reason. When connecting to a replica, ClickHouse performs several attempts. If all these attempts fail, the replica is considered unavailable. - Replica can't be resolved through DNS. If replica's hostname can't be resolved through DNS, it can indicate the following situations: - Replica's host has no DNS record. It can occur in systems with dynamic DNS, for example, [Kubernetes](https://kubernetes.io), where nodes can be unresolvable during downtime, and this is not an error. - Configuration error. ClickHouse configuration file contains a wrong hostname. Possible values: - 1 — skipping enabled. If a shard is unavailable, ClickHouse returns a result based on partial data and does not report node availability issues. - 0 — skipping disabled. If a shard is unavailable, ClickHouse throws an exception. | \N | \N | [] | 0 | Bool | 0 |  | 0 | Production
max_skip_unavailable_shards_num | 0 | 0 | When `skip_unavailable_shards` is enabled, limits the maximum number of shards that can be silently skipped. If the number of unavailable shards exceeds this value, an exception is thrown instead of silently skipping. A value of 0 means no limit (default behavior — all unavailable shards can be skipped). | \N | \N | [] | 0 | UInt64 | 0 |  | 0 | Production
max_skip_unavailable_shards_ratio | 0 | 0 | When `skip_unavailable_shards` is enabled, limits the maximum ratio (0 to 1) of shards that can be silently skipped. If the ratio of unavailable shards to total shards exceeds this value, an exception is thrown instead of silently skipping. A value of 0 means no limit (default behavior — all unavailable shards can be skipped). | \N | \N | [] | 0 | Float | 0 |  | 0 | Production
parallel_distributed_insert_select | 2 | 0 | Enables parallel distributed `INSERT ... SELECT` query. If we execute `INSERT INTO distributed_table_a SELECT ... FROM distributed_table_b` queries and both tables use the same cluster, and both tables are either [replicated](../../engines/table-engines/mergetree-family/replication.md) or non-replicated, then this query is processed locally on every shard. Possible values: - `0` — Disabled. - `1` — `SELECT` will be executed on each shard from the underlying table of the distributed engine. - `2` — `SELECT` and `INSERT` will be executed on each shard from/to the underlying table of the distributed engine. Setting `enable_parallel_replicas = 1` is needed when using this setting. | \N | \N | [] | 0 | UInt64 | 2 |  | 0 | Production
distributed_group_by_no_merge | 0 | 0 | Do not merge aggregation states from different servers for distributed query processing, you can use this in case it is for certain that there are different keys on different shards Possible values: - `0` — Disabled (final query processing is done on the initiator node). - `1` - Do not merge aggregation states from different servers for distributed query processing (query completely processed on the shard, initiator only proxy the data), can be used in case it is for certain that there are different keys on different shards. - `2` - Same as `1` but applies `ORDER BY` and `LIMIT` (it is not possible when the query processed completely on the remote node, like for `distributed_group_by_no_merge=1`) on the initiator (can be used for queries with `ORDER BY` and/or `LIMIT`). **Example** ```sql SELECT * FROM remote('127.0.0.{2,3}', system.one) GROUP BY dummy LIMIT 1 SETTINGS distributed_group_by_no_merge = 1 FORMAT PrettyCompactMonoBlock ┌─dummy─┐ │ 0 │ │ 0 │ └───────┘ ``` ```sql SELECT * FROM remote('127.0.0.{2,3}', system.one) GROUP BY dummy LIMIT 1 SETTINGS distributed_group_by_no_merge = 2 FORMAT PrettyCompactMonoBlock ┌─dummy─┐ │ 0 │ └───────┘ ``` | \N | \N | [] | 0 | UInt64 | 0 |  | 0 | Production
distributed_push_down_limit | 1 | 0 | Enables or disables [LIMIT](#limit) applying on each shard separately. This will allow to avoid: - Sending extra rows over network; - Processing rows behind the limit on the initiator. Starting from 21.9 version you cannot get inaccurate results anymore, since `distributed_push_down_limit` changes query execution only if at least one of the conditions met: - [distributed_group_by_no_merge](#distributed_group_by_no_merge) > 0. - Query **does not have** `GROUP BY`/`DISTINCT`/`LIMIT BY`, but it has `ORDER BY`/`LIMIT`. - Query **has** `GROUP BY`/`DISTINCT`/`LIMIT BY` with `ORDER BY`/`LIMIT` and: - [optimize_skip_unused_shards](#optimize_skip_unused_shards) is enabled. - [optimize_distributed_group_by_sharding_key](#optimize_distributed_group_by_sharding_key) is enabled. Possible values: - 0 — Disabled. - 1 — Enabled. See also: - [distributed_group_by_no_merge](#distributed_group_by_no_merge) - [optimize_skip_unused_shards](#optimize_skip_unused_shards) - [optimize_distributed_group_by_sharding_key](#optimize_distributed_group_by_sharding_key) | \N | \N | [] | 0 | UInt64 | 1 |  | 0 | Production
optimize_distributed_group_by_sharding_key | 1 | 0 | Optimize `GROUP BY sharding_key` queries, by avoiding costly aggregation on the initiator server (which will reduce memory usage for the query on the initiator server). The following types of queries are supported (and all combinations of them): - `SELECT DISTINCT [..., ]sharding_key[, ...] FROM dist` - `SELECT ... FROM dist GROUP BY sharding_key[, ...]` - `SELECT ... FROM dist GROUP BY sharding_key[, ...] ORDER BY x` - `SELECT ... FROM dist GROUP BY sharding_key[, ...] LIMIT 1` - `SELECT ... FROM dist GROUP BY sharding_key[, ...] LIMIT 1 BY x` The following types of queries are not supported (support for some of them may be added later): - `SELECT ... GROUP BY sharding_key[, ...] WITH TOTALS` - `SELECT ... GROUP BY sharding_key[, ...] WITH ROLLUP` - `SELECT ... GROUP BY sharding_key[, ...] WITH CUBE` - `SELECT ... GROUP BY sharding_key[, ...] SETTINGS extremes=1` Possible values: - 0 — Disabled. - 1 — Enabled. See also: - [distributed_group_by_no_merge](#distributed_group_by_no_merge) - [distributed_push_down_limit](#distributed_push_down_limit) - [optimize_skip_unused_shards](#optimize_skip_unused_shards) :::note Right now it requires `optimize_skip_unused_shards` (the reason behind this is that one day it may be enabled by default, and it will work correctly only if data was inserted via Distributed table, i.e. data is distributed according to sharding_key). ::: | \N | \N | [] | 0 | Bool | 1 |  | 0 | Production
optimize_skip_unused_shards_limit | 1000 | 0 | Limit for number of sharding key values, turns off `optimize_skip_unused_shards` if the limit is reached. Too many values may require significant amount for processing, while the benefit is doubtful, since if you have huge number of values in `IN (...)`, then most likely the query will be sent to all shards anyway. | \N | \N | [] | 0 | UInt64 | 1000 |  | 0 | Production
optimize_skip_unused_shards | 0 | 0 | Enables or disables skipping of unused shards for [SELECT](../../sql-reference/statements/select/index.md) queries that have sharding key condition in `WHERE/PREWHERE`, and activates related optimizations for distributed queries (e.g. aggregation by sharding key). :::note Assumes that the data is distributed by sharding key, otherwise a query yields incorrect result. ::: Possible values: - 0 — Disabled. - 1 — Enabled. | \N | \N | [] | 0 | Bool | 0 |  | 0 | Production
optimize_skip_unused_shards_rewrite_in | 1 | 0 | Rewrite IN in query for remote shards to exclude values that does not belong to the shard (requires optimize_skip_unused_shards). Possible values: - 0 — Disabled. - 1 — Enabled. | \N | \N | [] | 0 | Bool | 1 |  | 0 | Production
allow_nondeterministic_optimize_skip_unused_shards | 0 | 0 | Allow nondeterministic (like `rand` or `dictGet`, since later has some caveats with updates) functions in sharding key. Possible values: - 0 — Disallowed. - 1 — Allowed. | \N | \N | [] | 0 | Bool | 0 |  | 0 | Production
force_optimize_skip_unused_shards | 0 | 0 | Enables or disables query execution if [optimize_skip_unused_shards](#optimize_skip_unused_shards) is enabled and skipping of unused shards is not possible. If the skipping is not possible and the setting is enabled, an exception will be thrown. Possible values: - 0 — Disabled. ClickHouse does not throw an exception. - 1 — Enabled. Query execution is disabled only if the table has a sharding key. - 2 — Enabled. Query execution is disabled regardless of whether a sharding key is defined for the table. | \N | \N | [] | 0 | UInt64 | 0 |  | 0 | Production
optimize_skip_unused_shards_nesting | 0 | 0 | Controls [`optimize_skip_unused_shards`](#optimize_skip_unused_shards) (hence still requires [`optimize_skip_unused_shards`](#optimize_skip_unused_shards)) depends on the nesting level of the distributed query (case when you have `Distributed` table that look into another `Distributed` table). Possible values: - 0 — Disabled, `optimize_skip_unused_shards` works always. - 1 — Enables `optimize_skip_unused_shards` only for the first level. - 2 — Enables `optimize_skip_unused_shards` up to the second level. | \N | \N | [] | 0 | UInt64 | 0 |  | 0 | Production
force_optimize_skip_unused_shards_nesting | 0 | 0 | Controls [`force_optimize_skip_unused_shards`](#force_optimize_skip_unused_shards) (hence still requires [`force_optimize_skip_unused_shards`](#force_optimize_skip_unused_shards)) depends on the nesting level of the distributed query (case when you have `Distributed` table that look into another `Distributed` table). Possible values: - 0 - Disabled, `force_optimize_skip_unused_shards` works always. - 1 — Enables `force_optimize_skip_unused_shards` only for the first level. - 2 — Enables `force_optimize_skip_unused_shards` up to the second level. | \N | \N | [] | 0 | UInt64 | 0 |  | 0 | Production
min_chunk_bytes_for_parallel_parsing | 10485760 | 0 | - Type: unsigned int - Default value: 1 MiB The minimum chunk size in bytes, which each thread will parse in parallel. | \N | \N | [] | 0 | NonZeroUInt64 | 10485760 |  | 0 | Production
allow_special_serialization_kinds_in_output_formats | 1 | 0 | Allows to output columns with special serialization kinds like Sparse and Replicated without converting them to full column representation. It helps to avoid unnecessary data copy during formatting. | \N | \N | [] | 0 | Bool | 1 |  | 0 | Production
enable_parsing_to_custom_serialization | 1 | 0 | If true then data can be parsed directly to columns with custom serialization (e.g. Sparse) according to hints for serialization got from the table. | \N | \N | [] | 0 | Bool | 1 |  | 0 | Production
ignore_format_null_for_explain | 1 | 0 | If enabled, `FORMAT Null` will be ignored for `EXPLAIN` queries and default output format will be used instead. When disabled, `EXPLAIN` queries with `FORMAT Null` will produce no output (backward compatible behavior). | \N | \N | [] | 0 | Bool | 1 |  | 0 | Production
merge_tree_use_v1_object_and_dynamic_serialization | 0 | 0 | When enabled, V1 serialization version of JSON and Dynamic types will be used in MergeTree instead of V2. Changing this setting takes affect only after server restart. | \N | \N | [] | 0 | Bool | 0 |  | 0 | Production
merge_tree_min_rows_for_concurrent_read | 163840 | 0 | If the number of rows to be read from a file of a [MergeTree](../../engines/table-engines/mergetree-family/mergetree.md) table exceeds `merge_tree_min_rows_for_concurrent_read` then ClickHouse tries to perform a concurrent reading from this file on several threads. Possible values: - Positive integer. | \N | \N | [] | 0 | UInt64 | 163840 |  | 0 | Production
merge_tree_min_bytes_for_concurrent_read | 251658240 | 0 | If the number of bytes to read from one file of a [MergeTree](../../engines/table-engines/mergetree-family/mergetree.md)-engine table exceeds `merge_tree_min_bytes_for_concurrent_read`, then ClickHouse tries to concurrently read from this file in several threads. Possible value: - Positive integer. | \N | \N | [] | 0 | UInt64 | 251658240 |  | 0 | Production
merge_tree_min_rows_for_seek | 0 | 0 | If the distance between two data blocks to be read in one file is less than `merge_tree_min_rows_for_seek` rows, then ClickHouse does not seek through the file but reads the data sequentially. Possible values: - Any positive integer. | \N | \N | [] | 0 | UInt64 | 0 |  | 0 | Production
merge_tree_min_bytes_for_seek | 0 | 0 | If the distance between two data blocks to be read in one file is less than `merge_tree_min_bytes_for_seek` bytes, then ClickHouse sequentially reads a range of file that contains both blocks, thus avoiding extra seek. Possible values: - Any positive integer. | \N | \N | [] | 0 | UInt64 | 0 |  | 0 | Production
merge_tree_coarse_index_granularity | 8 | 0 | When searching for data, ClickHouse checks the data marks in the index file. If ClickHouse finds that required keys are in some range, it divides this range into `merge_tree_coarse_index_granularity` subranges and searches the required keys there recursively. Possible values: - Any positive even integer. | \N | \N | [] | 0 | UInt64 | 8 |  | 0 | Production
merge_tree_max_rows_to_use_cache | 1048576 | 0 | If ClickHouse should read more than `merge_tree_max_rows_to_use_cache` rows in one query, it does not use the cache of uncompressed blocks. The cache of uncompressed blocks stores data extracted for queries. ClickHouse uses this cache to speed up responses to repeated small queries. This setting protects the cache from trashing by queries that read a large amount of data. The [uncompressed_cache_size](/operations/server-configuration-parameters/settings#uncompressed_cache_size) server setting defines the size of the cache of uncompressed blocks. Possible values: - Any positive integer. | \N | \N | [] | 0 | UInt64 | 1048576 |  | 0 | Production
merge_tree_max_bytes_to_use_cache | 2013265920 | 0 | If ClickHouse should read more than `merge_tree_max_bytes_to_use_cache` bytes in one query, it does not use the cache of uncompressed blocks. The cache of uncompressed blocks stores data extracted for queries. ClickHouse uses this cache to speed up responses to repeated small queries. This setting protects the cache from trashing by queries that read a large amount of data. The [uncompressed_cache_size](/operations/server-configuration-parameters/settings#uncompressed_cache_size) server setting defines the size of the cache of uncompressed blocks. Possible values: - Any positive integer. | \N | \N | [] | 0 | UInt64 | 2013265920 |  | 0 | Production
merge_tree_use_deserialization_prefixes_cache | 1 | 0 | Enables caching of columns metadata from the file prefixes during reading from remote disks in MergeTree. | \N | \N | [] | 0 | Bool | 1 |  | 0 | Production
merge_tree_use_prefixes_deserialization_thread_pool | 1 | 0 | Enables usage of the thread pool for parallel prefixes reading in Wide parts in MergeTree. Size of that thread pool is controlled by server setting `max_prefixes_deserialization_thread_pool_size`. | \N | \N | [] | 0 | Bool | 1 |  | 0 | Production
do_not_merge_across_partitions_select_final | 0 | 0 | Improve FINAL queries by avoiding merges across different partitions. When enabled, during SELECT FINAL queries, parts from different partitions will not be merged together. Instead, merging will only occur within each partition separately. This can significantly improve query performance when working with partitioned tables. | \N | \N | [] | 0 | Bool | 0 |  | 0 | Production
enable_automatic_decision_for_merging_across_partitions_for_final | 1 | 0 | If set, ClickHouse will automatically enable this optimization when the partition key expression is deterministic and all columns used in the partition key expression are included in the primary key. This automatic derivation ensures that rows with the same primary key values will always belong to the same partition, making it safe to avoid cross-partition merges. | \N | \N | [] | 0 | Bool | 1 |  | 0 | Production
split_parts_ranges_into_intersecting_and_non_intersecting_final | 1 | 0 | Split parts ranges into intersecting and non intersecting during FINAL optimization | \N | \N | [] | 0 | Bool | 1 |  | 0 | Production
split_intersecting_parts_ranges_into_layers_final | 1 | 0 | Split intersecting parts ranges into layers during FINAL optimization | \N | \N | [] | 0 | Bool | 1 |  | 0 | Production
apply_row_policy_after_final | 1 | 0 | When enabled, row policies and PREWHERE are applied after FINAL processing for *MergeTree tables. (Especially for ReplacingMergeTree) When disabled, row policies are applied before FINAL, which can cause different results when the policy filters out rows that should be used for deduplication in ReplacingMergeTree or similar engines. If the row policy expression depends only on columns in ORDER BY, it will still be applied before FINAL as an optimization, since such filtering cannot affect the deduplication result. Possible values: - 0 — Row policy and PREWHERE are applied before FINAL (default). - 1 — Row policy and PREWHERE are applied after FINAL. | \N | \N | [] | 0 | Bool | 1 |  | 0 | Production
apply_prewhere_after_final | 0 | 0 | When enabled, PREWHERE conditions are applied after FINAL processing for ReplacingMergeTree and similar engines. This can be useful when PREWHERE references columns that may have different values across duplicate rows, and you want FINAL to select the winning row before filtering. When disabled, PREWHERE is applied during reading. Note: If apply_row_level_security_after_final is enabled and row policy uses non-sorting-key columns, PREWHERE will also be deferred to maintain correct execution order (row policy must be applied before PREWHERE). | \N | \N | [] | 0 | Bool | 0 |  | 0 | Production
mysql_max_rows_to_insert | 65536 | 0 | The maximum number of rows in MySQL batch insertion of the MySQL storage engine | \N | \N | [] | 0 | UInt64 | 65536 |  | 0 | Production
mysql_map_string_to_text_in_show_columns | 1 | 0 | When enabled, [String](../../sql-reference/data-types/string.md) ClickHouse data type will be displayed as `TEXT` in [SHOW COLUMNS](../../sql-reference/statements/show.md/#show_columns). Has an effect only when the connection is made through the MySQL wire protocol. - 0 - Use `BLOB`. - 1 - Use `TEXT`. | \N | \N | [] | 0 | Bool | 1 |  | 0 | Production
mysql_map_fixed_string_to_text_in_show_columns | 1 | 0 | When enabled, [FixedString](../../sql-reference/data-types/fixedstring.md) ClickHouse data type will be displayed as `TEXT` in [SHOW COLUMNS](../../sql-reference/statements/show.md/#show_columns). Has an effect only when the connection is made through the MySQL wire protocol. - 0 - Use `BLOB`. - 1 - Use `TEXT`. | \N | \N | [] | 0 | Bool | 1 |  | 0 | Production
optimize_min_equality_disjunction_chain_length | 3 | 0 | The minimum length of the expression `expr = x1 OR ... expr = xN` for optimization | \N | \N | [] | 0 | UInt64 | 3 |  | 0 | Production
optimize_min_inequality_conjunction_chain_length | 3 | 0 | The minimum length of the expression `expr <> x1 AND ... expr <> xN` for optimization | \N | \N | [] | 0 | UInt64 | 3 |  | 0 | Production
min_bytes_to_use_direct_io | 0 | 0 | The minimum data volume required for using direct I/O access to the storage disk. ClickHouse uses this setting when reading data from tables. If the total storage volume of all the data to be read exceeds `min_bytes_to_use_direct_io` bytes, then ClickHouse reads the data from the storage disk with the `O_DIRECT` option. Possible values: - 0 — Direct I/O is disabled. - Positive integer. | \N | \N | [] | 0 | UInt64 | 0 |  | 0 | Production
min_bytes_to_use_mmap_io | 0 | 0 | This is an experimental setting. Sets the minimum amount of memory for reading large files without copying data from the kernel to userspace. Recommended threshold is about 64 MB, because [mmap/munmap](https://en.wikipedia.org/wiki/Mmap) is slow. It makes sense only for large files and helps only if data reside in the page cache. Possible values: - Positive integer. - 0 — Big files read with only copying data from kernel to userspace. | \N | \N | [] | 0 | UInt64 | 0 |  | 0 | Production
checksum_on_read | 1 | 0 | Validate checksums on reading. It is enabled by default and should be always enabled in production. Please do not expect any benefits in disabling this setting. It may only be used for experiments and benchmarks. The setting is only applicable for tables of MergeTree family. Checksums are always validated for other table engines and when receiving data over the network. | \N | \N | [] | 0 | Bool | 1 |  | 0 | Production
force_index_by_date | 0 | 0 | Disables query execution if the index can't be used by date. Works with tables in the MergeTree family. If `force_index_by_date=1`, ClickHouse checks whether the query has a date key condition that can be used for restricting data ranges. If there is no suitable condition, it throws an exception. However, it does not check whether the condition reduces the amount of data to read. For example, the condition `Date != ' 2000-01-01 '` is acceptable even when it matches all the data in the table (i.e., running the query requires a full scan). For more information about ranges of data in MergeTree tables, see [MergeTree](../../engines/table-engines/mergetree-family/mergetree.md). | \N | \N | [] | 0 | Bool | 0 |  | 0 | Production
use_primary_key | 1 | 0 | Use the primary key to prune granules during query execution for MergeTree tables. Possible values: - 0 — Disabled. - 1 — Enabled. | \N | \N | [] | 0 | Bool | 1 |  | 0 | Production
use_partition_pruning | 1 | 0 | Use partition key to prune partitions during query execution for MergeTree tables. Possible values: - 0 — Disabled. - 1 — Enabled. | \N | \N | [] | 0 | Bool | 1 |  | 0 | Production
use_partition_key | 1 | 0 | Use partition key to prune partitions during query execution for MergeTree tables. Possible values: - 0 — Disabled. - 1 — Enabled. | \N | \N | [] | 0 | Bool | 1 | use_partition_pruning | 0 | Production
force_primary_key | 0 | 0 | Disables query execution if indexing by the primary key is not possible. Works with tables in the MergeTree family. If `force_primary_key=1`, ClickHouse checks to see if the query has a primary key condition that can be used for restricting data ranges. If there is no suitable condition, it throws an exception. However, it does not check whether the condition reduces the amount of data to read. For more information about data ranges in MergeTree tables, see [MergeTree](../../engines/table-engines/mergetree-family/mergetree.md). | \N | \N | [] | 0 | Bool | 0 |  | 0 | Production
use_skip_indexes | 1 | 0 | Use data skipping indexes during query execution. Possible values: - 0 — Disabled. - 1 — Enabled. | \N | \N | [] | 0 | Bool | 1 |  | 0 | Production
use_skip_indexes_if_final | 1 | 0 | Controls whether skipping indexes are used when executing a query with the FINAL modifier. Skip indexes may exclude rows (granules) containing the latest data, which could lead to incorrect results from a query with the FINAL modifier. When this setting is enabled, skipping indexes are applied even with the FINAL modifier, potentially improving performance but with the risk of missing recent updates. This setting should be enabled in sync with the setting use_skip_indexes_if_final_exact_mode (default is enabled). Possible values: - 0 — Disabled. - 1 — Enabled. | \N | \N | [] | 0 | Bool | 1 |  | 0 | Production
use_skip_indexes_if_final_exact_mode | 1 | 0 | Controls whether granules returned by a skipping index are expanded in newer parts to return correct results when executing a query with the FINAL modifier. Using skip indexes may exclude rows (granules) containing the latest data which could lead to incorrect results. This setting can ensure that correct results are returned by scanning newer parts that have overlap with the ranges returned by the skip index. This setting should be disabled only if approximate results based on looking up the skip index are okay for an application. Possible values: - 0 — Disabled. - 1 — Enabled. | \N | \N | [] | 0 | Bool | 1 |  | 0 | Production
use_skip_indexes_on_data_read | 1 | 0 | Enable using data skipping indexes during data reading. When enabled, skip indexes are evaluated dynamically at the time each data granule is being read, rather than being analyzed in advance before query execution begins. This can reduce query startup latency. Possible values: - 0 — Disabled. - 1 — Enabled. | \N | \N | [] | 0 | Bool | 1 |  | 0 | Production
use_skip_indexes_for_disjunctions | 1 | 0 | Evaluate WHERE filters with mixed AND and OR conditions using skip indexes. Example: WHERE A = 5 AND (B = 5 OR C = 5). If disabled, skip indexes are still used to evaluate WHERE conditions but they must only contain AND-ed clauses. Possible values: - 0 — Disabled. - 1 — Enabled. | \N | \N | [] | 0 | Bool | 1 |  | 0 | Production
use_skip_indexes_for_top_k | 0 | 0 | Enable using data skipping indexes for TopK filtering. When enabled, if a minmax skip index exists on the column in `ORDER BY <column> LIMIT n` query, optimizer will attempt to use the minmax index to skip granules that are not relevant for the final result . This can reduce query latency. Possible values: - 0 — Disabled. - 1 — Enabled. | \N | \N | [] | 0 | Bool | 0 |  | 0 | Production
use_statistics_for_part_pruning | 1 | 0 | Use statistics to filter out parts during query execution. When enabled, pruning in SELECT queries will use column statistics (e.g. MinMax statistics) to eliminate parts that cannot contain matching data before reading any data. Possible values: - 0 — Disabled. - 1 — Enabled. | \N | \N | [] | 0 | Bool | 1 |  | 0 | Production
use_top_k_dynamic_filtering | 0 | 0 | Enable dynamic filtering optimization when executing a `ORDER BY <column> LIMIT n` query. When enabled, the query executor will try to skip granules and rows that will not be part of the final `top N` rows in the resultset. This optimization is dynamic in nature and latency improvements depends on data distribution and presence of other predicates in the query. Possible values: - 0 — Disabled. - 1 — Enabled. | \N | \N | [] | 0 | Bool | 0 |  | 0 | Production
query_plan_max_limit_for_top_k_optimization | 1000 | 0 | Control maximum limit value that allows to evaluate query plan for TopK optimization by using minmax skip index and dynamic threshold filtering. If zero, there is no limit. | \N | \N | [] | 0 | UInt64 | 1000 |  | 0 | Production
materialize_skip_indexes_on_insert | 1 | 0 | If INSERTs build and store skip indexes. If disabled, skip indexes will only be built and stored [during merges](merge-tree-settings.md/#materialize_skip_indexes_on_merge) or by explicit [MATERIALIZE INDEX](/sql-reference/statements/alter/skipping-index.md/#materialize-index). See also [exclude_materialize_skip_indexes_on_insert](#exclude_materialize_skip_indexes_on_insert). | \N | \N | [] | 0 | Bool | 1 |  | 0 | Production
exclude_materialize_skip_indexes_on_insert |  | 0 | Excludes specified skip indexes from being built and stored during INSERTs. The excluded skip indexes will still be built and stored [during merges](merge-tree-settings.md/#materialize_skip_indexes_on_merge) or by an explicit [MATERIALIZE INDEX](/sql-reference/statements/alter/skipping-index.md/#materialize-index) query. Has no effect if [materialize_skip_indexes_on_insert](#materialize_skip_indexes_on_insert) is false. Example: ```sql CREATE TABLE tab ( a UInt64, b UInt64, INDEX idx_a a TYPE minmax, INDEX idx_b b TYPE set(3) ) ENGINE = MergeTree ORDER BY tuple(); SET exclude_materialize_skip_indexes_on_insert='idx_a'; -- idx_a will be not be updated upon insert --SET exclude_materialize_skip_indexes_on_insert='idx_a, idx_b'; -- neither index would be updated on insert INSERT INTO tab SELECT number, number / 50 FROM numbers(100); -- only idx_b is updated -- since it is a session setting it can be set on a per-query level INSERT INTO tab SELECT number, number / 50 FROM numbers(100, 100) SETTINGS exclude_materialize_skip_indexes_on_insert='idx_b'; ALTER TABLE tab MATERIALIZE INDEX idx_a; -- this query can be used to explicitly materialize the index SET exclude_materialize_skip_indexes_on_insert = DEFAULT; -- reset setting to default ``` | \N | \N | [] | 0 | String |  |  | 0 | Production
per_part_index_stats | 0 | 0 | Logs index statistics per part | \N | \N | [] | 0 | Bool | 0 |  | 0 | Production
materialize_statistics_on_insert | 0 | 0 | If INSERTs build and insert statistics. If disabled, statistics will be build and stored during merges or by explicit MATERIALIZE STATISTICS | \N | \N | [] | 0 | Bool | 0 |  | 0 | Production
ignore_data_skipping_indices |  | 0 | Ignores the skipping indexes specified if used by the query. Consider the following example: ```sql CREATE TABLE data ( key Int, x Int, y Int, INDEX x_idx x TYPE minmax GRANULARITY 1, INDEX y_idx y TYPE minmax GRANULARITY 1, INDEX xy_idx (x,y) TYPE minmax GRANULARITY 1 ) Engine=MergeTree() ORDER BY key; INSERT INTO data VALUES (1, 2, 3); SELECT * FROM data; SELECT * FROM data SETTINGS ignore_data_skipping_indices=''; -- query will produce CANNOT_PARSE_TEXT error. SELECT * FROM data SETTINGS ignore_data_skipping_indices='x_idx'; -- Ok. SELECT * FROM data SETTINGS ignore_data_skipping_indices='na_idx'; -- Ok. SELECT * FROM data WHERE x = 1 AND y = 1 SETTINGS ignore_data_skipping_indices='xy_idx',force_data_skipping_indices='xy_idx' ; -- query will produce INDEX_NOT_USED error, since xy_idx is explicitly ignored. SELECT * FROM data WHERE x = 1 AND y = 2 SETTINGS ignore_data_skipping_indices='xy_idx'; ``` The query without ignoring any indexes: ```sql EXPLAIN indexes = 1 SELECT * FROM data WHERE x = 1 AND y = 2; Expression ((Projection + Before ORDER BY)) Filter (WHERE) ReadFromMergeTree (default.data) Indexes: PrimaryKey Condition: true Parts: 1/1 Granules: 1/1 Skip Name: x_idx Description: minmax GRANULARITY 1 Parts: 0/1 Granules: 0/1 Skip Name: y_idx Description: minmax GRANULARITY 1 Parts: 0/0 Granules: 0/0 Skip Name: xy_idx Description: minmax GRANULARITY 1 Parts: 0/0 Granules: 0/0 ``` Ignoring the `xy_idx` index: ```sql EXPLAIN indexes = 1 SELECT * FROM data WHERE x = 1 AND y = 2 SETTINGS ignore_data_skipping_indices='xy_idx'; Expression ((Projection + Before ORDER BY)) Filter (WHERE) ReadFromMergeTree (default.data) Indexes: PrimaryKey Condition: true Parts: 1/1 Granules: 1/1 Skip Name: x_idx Description: minmax GRANULARITY 1 Parts: 0/1 Granules: 0/1 Skip Name: y_idx Description: minmax GRANULARITY 1 Parts: 0/0 Granules: 0/0 ``` Works with tables in the MergeTree family. | \N | \N | [] | 0 | String |  |  | 0 | Production
force_data_skipping_indices |  | 0 | Disables query execution if passed data skipping indices wasn't used. Consider the following example: ```sql CREATE TABLE data ( key Int, d1 Int, d1_null Nullable(Int), INDEX d1_idx d1 TYPE minmax GRANULARITY 1, INDEX d1_null_idx assumeNotNull(d1_null) TYPE minmax GRANULARITY 1 ) Engine=MergeTree() ORDER BY key; SELECT * FROM data_01515; SELECT * FROM data_01515 SETTINGS force_data_skipping_indices=''; -- query will produce CANNOT_PARSE_TEXT error. SELECT * FROM data_01515 SETTINGS force_data_skipping_indices='d1_idx'; -- query will produce INDEX_NOT_USED error. SELECT * FROM data_01515 WHERE d1 = 0 SETTINGS force_data_skipping_indices='d1_idx'; -- Ok. SELECT * FROM data_01515 WHERE d1 = 0 SETTINGS force_data_skipping_indices='`d1_idx`'; -- Ok (example of full featured parser). SELECT * FROM data_01515 WHERE d1 = 0 SETTINGS force_data_skipping_indices='`d1_idx`, d1_null_idx'; -- query will produce INDEX_NOT_USED error, since d1_null_idx is not used. SELECT * FROM data_01515 WHERE d1 = 0 AND assumeNotNull(d1_null) = 0 SETTINGS force_data_skipping_indices='`d1_idx`, d1_null_idx'; -- Ok. ``` | \N | \N | [] | 0 | String |  |  | 0 | Production
secondary_indices_enable_bulk_filtering | 1 | 0 | Enable the bulk filtering algorithm for indices. It is expected to be always better, but we have this setting for compatibility and control. | \N | \N | [] | 0 | Bool | 1 |  | 0 | Production
max_streams_to_max_threads_ratio | 1 | 0 | Allows you to use more sources than the number of threads - to more evenly distribute work across threads. It is assumed that this is a temporary solution since it will be possible in the future to make the number of sources equal to the number of threads, but for each source to dynamically select available work for itself. | \N | \N | [] | 0 | Float | 1 |  | 0 | Production
max_streams_multiplier_for_merge_tables | 5 | 0 | Ask more streams when reading from Merge table. Streams will be spread across tables that Merge table will use. This allows more even distribution of work across threads and is especially helpful when merged tables differ in size. | \N | \N | [] | 0 | Float | 5 |  | 0 | Production
network_compression_method | LZ4 | 0 | The codec for compressing the client/server and server/server communication. Possible values: - `NONE` — no compression. - `LZ4` — use the LZ4 codec. - `LZ4HC` — use the LZ4HC codec. - `ZSTD` — use the ZSTD codec. **See Also** - [network_zstd_compression_level](#network_zstd_compression_level) | \N | \N | [] | 0 | String | LZ4 |  | 0 | Production
network_zstd_compression_level | 1 | 0 | Adjusts the level of ZSTD compression. Used only when [network_compression_method](#network_compression_method) is set to `ZSTD`. Possible values: - Positive integer from 1 to 15. | \N | \N | [] | 0 | Int64 | 1 |  | 0 | Production
zstd_window_log_max | 0 | 0 | Allows you to select the max window log of ZSTD (it will not be used for MergeTree family) | \N | \N | [] | 0 | Int64 | 0 |  | 0 | Production
priority | 0 | 0 | Priority of the query. 1 - the highest, higher value - lower priority; 0 - do not use priorities. | \N | \N | [] | 0 | UInt64 | 0 |  | 0 | Production
log_queries | 1 | 0 | Setting up query logging. Queries sent to ClickHouse with this setup are logged according to the rules in the [query_log](../../operations/server-configuration-parameters/settings.md/#query_log) server configuration parameter. Example: ```text log_queries=1 ``` | \N | \N | [] | 0 | Bool | 1 |  | 0 | Production
log_formatted_queries | 0 | 0 | Allows to log formatted queries to the [system.query_log](../../operations/system-tables/query_log.md) system table (populates `formatted_query` column in the [system.query_log](../../operations/system-tables/query_log.md)). Possible values: - 0 — Formatted queries are not logged in the system table. - 1 — Formatted queries are logged in the system table. | \N | \N | [] | 0 | Bool | 0 |  | 0 | Production
log_queries_min_type | QUERY_START | 0 | `query_log` minimal type to log. Possible values: - `QUERY_START` (`=1`) - `QUERY_FINISH` (`=2`) - `EXCEPTION_BEFORE_START` (`=3`) - `EXCEPTION_WHILE_PROCESSING` (`=4`) Can be used to limit which entities will go to `query_log`, say you are interested only in errors, then you can use `EXCEPTION_WHILE_PROCESSING`: ```text log_queries_min_type='EXCEPTION_WHILE_PROCESSING' ``` | \N | \N | [] | 0 | LogQueriesType | QUERY_START |  | 0 | Production
log_queries_min_query_duration_ms | 0 | 0 | If enabled (non-zero), queries faster than the value of this setting will not be logged (you can think about this as a `long_query_time` for [MySQL Slow Query Log](https://dev.mysql.com/doc/refman/5.7/slow-query-log.html)), and this basically means that you will not find them in the following tables: - `system.query_log` - `system.query_thread_log` Only the queries with the following type will get to the log: - `QUERY_FINISH` - `EXCEPTION_WHILE_PROCESSING` - Type: milliseconds - Default value: 0 (any query) | \N | \N | [] | 0 | Milliseconds | 0 |  | 0 | Production
log_queries_cut_to_length | 100000 | 0 | If query length is greater than a specified threshold (in bytes), then cut query when writing to query log. Also limit the length of printed query in ordinary text log. | \N | \N | [] | 0 | UInt64 | 100000 |  | 0 | Production
log_queries_probability | 1 | 0 | Allows a user to write to [query_log](../../operations/system-tables/query_log.md), [query_thread_log](../../operations/system-tables/query_thread_log.md), and [query_views_log](../../operations/system-tables/query_views_log.md) system tables only a sample of queries selected randomly with the specified probability. It helps to reduce the load with a large volume of queries in a second. Possible values: - 0 — Queries are not logged in the system tables. - Positive floating-point number in the range [0..1]. For example, if the setting value is `0.5`, about half of the queries are logged in the system tables. - 1 — All queries are logged in the system tables. | \N | \N | [] | 0 | Float | 1 |  | 0 | Production
log_processors_profiles | 1 | 0 | Write time that processor spent during execution/waiting for data to `system.processors_profile_log` table. See also: - [`system.processors_profile_log`](../../operations/system-tables/processors_profile_log.md) - [`EXPLAIN PIPELINE`](../../sql-reference/statements/explain.md/#explain-pipeline) | \N | \N | [] | 0 | Bool | 1 |  | 0 | Production
distributed_product_mode | deny | 0 | Changes the behaviour of [distributed subqueries](../../sql-reference/operators/in.md). ClickHouse applies this setting when the query contains the product of distributed tables, i.e. when the query for a distributed table contains a non-GLOBAL subquery for the distributed table. Restrictions: - Only applied for IN and JOIN subqueries. - Only if the FROM section uses a distributed table containing more than one shard. - If the subquery concerns a distributed table containing more than one shard. - Not used for a table-valued [remote](../../sql-reference/table-functions/remote.md) function. Possible values: - `deny` — Default value. Prohibits using these types of subqueries (returns the "Double-distributed in/JOIN subqueries is denied" exception). - `local` — Replaces the database and table in the subquery with local ones for the destination server (shard), leaving the normal `IN`/`JOIN.` - `global` — Replaces the `IN`/`JOIN` query with `GLOBAL IN`/`GLOBAL JOIN.` - `allow` — Allows the use of these types of subqueries. | \N | \N | [] | 0 | DistributedProductMode | deny |  | 0 | Production
max_concurrent_queries_for_all_users | 0 | 0 | Throw exception if the value of this setting is less or equal than the current number of simultaneously processed queries. Example: `max_concurrent_queries_for_all_users` can be set to 99 for all users and database administrator can set it to 100 for itself to run queries for investigation even when the server is overloaded. Modifying the setting for one query or user does not affect other queries. Possible values: - Positive integer. - 0 — No limit. **Example** ```xml <max_concurrent_queries_for_all_users>99</max_concurrent_queries_for_all_users> ``` **See Also** - [max_concurrent_queries](/operations/server-configuration-parameters/settings#max_concurrent_queries) Cloud default value: `1000`. | \N | \N | [] | 0 | UInt64 | 0 |  | 0 | Production
max_concurrent_queries_for_user | 0 | 0 | The maximum number of simultaneously processed queries per user. Possible values: - Positive integer. - 0 — No limit. **Example** ```xml <max_concurrent_queries_for_user>5</max_concurrent_queries_for_user> ``` | \N | \N | [] | 0 | UInt64 | 0 |  | 0 | Production
deduplicate_insert | enable | 0 | Enables or disables block deduplication of `INSERT INTO` (for Replicated\* tables). The setting overrides `insert_deduplicate` and `async_insert_deduplicate` settings. That setting has three possible values: - disable — Deduplication is disabled for `INSERT INTO` query. - enable — Deduplication is enabled for `INSERT INTO` query. - backward_compatible_choice — Deduplication is enabled if `insert_deduplicate` or `async_insert_deduplicate` are enabled for specific insert type. | \N | \N | [] | 0 | DeduplicateInsertMode | enable |  | 0 | Production
deduplicate_insert_select | enable_when_possible | 0 | Enables or disables block deduplication of `INSERT SELECT` (for Replicated\* tables). The setting overrids `insert_deduplicate` and `deduplicate_insert` for `INSERT SELECT` queries. That setting has four possible values: - disable — Deduplication is disabled for `INSERT SELECT` query. - force_enable — Deduplication is enabled for `INSERT SELECT` query. If select result is not stable, exception is thrown. - enable_when_possible — Deduplication is enabled if `insert_deduplicate` is enable and select result is stable, otherwise disabled. - enable_even_for_bad_queries - Deduplication is enabled if `insert_deduplicate` is enable. If select result is not stable, warning is logged, but query is executed with deduplication. This option is for backward compatibility. Consider to use other options instead as it may lead to unexpected results. | \N | \N | [] | 0 | DeduplicateInsertSelectMode | enable_when_possible |  | 0 | Production
insert_deduplicate | 1 | 0 | Enables or disables block deduplication of `INSERT` (for Replicated\* tables). Possible values: - 0 — Disabled. - 1 — Enabled. By default, blocks inserted into replicated tables by the `INSERT` statement are deduplicated (see [Data Replication](../../engines/table-engines/mergetree-family/replication.md)). For the replicated tables by default the only 100 of the most recent blocks for each partition are deduplicated (see [replicated_deduplication_window](merge-tree-settings.md/#replicated_deduplication_window), [replicated_deduplication_window_seconds](merge-tree-settings.md/#replicated_deduplication_window_seconds)). For not replicated tables see [non_replicated_deduplication_window](merge-tree-settings.md/#non_replicated_deduplication_window). | \N | \N | [] | 0 | Bool | 1 |  | 0 | Production
async_insert_deduplicate | 0 | 0 | For async INSERT queries in the replicated table, specifies that deduplication of inserting blocks should be performed | \N | \N | [] | 0 | Bool | 0 |  | 0 | Production
insert_quorum | 0 | 0 | :::note This setting is not applicable to SharedMergeTree, see [SharedMergeTree consistency](/cloud/reference/shared-merge-tree#consistency) for more information. ::: Enables the quorum writes. - If `insert_quorum < 2`, the quorum writes are disabled. - If `insert_quorum >= 2`, the quorum writes are enabled. - If `insert_quorum = 'auto'`, use majority number (`number_of_replicas / 2 + 1`) as quorum number. Quorum writes `INSERT` succeeds only when ClickHouse manages to correctly write data to the `insert_quorum` of replicas during the `insert_quorum_timeout`. If for any reason the number of replicas with successful writes does not reach the `insert_quorum`, the write is considered failed and ClickHouse will delete the inserted block from all the replicas where data has already been written. When `insert_quorum_parallel` is disabled, all replicas in the quorum are consistent, i.e. they contain data from all previous `INSERT` queries (the `INSERT` sequence is linearized). When reading data written using `insert_quorum` and `insert_quorum_parallel` is disabled, you can turn on sequential consistency for `SELECT` queries using [select_sequential_consistency](#select_sequential_consistency). ClickHouse generates an exception: - If the number of available replicas at the time of the query is less than the `insert_quorum`. - When `insert_quorum_parallel` is disabled and an attempt to write data is made when the previous block has not yet been inserted in `insert_quorum` of replicas. This situation may occur if the user tries to perform another `INSERT` query to the same table before the previous one with `insert_quorum` is completed. See also: - [insert_quorum_timeout](#insert_quorum_timeout) - [insert_quorum_parallel](#insert_quorum_parallel) - [select_sequential_consistency](#select_sequential_consistency) | \N | \N | [] | 0 | UInt64Auto | 0 |  | 0 | Production
insert_quorum_timeout | 600000 | 0 | Write to a quorum timeout in milliseconds. If the timeout has passed and no write has taken place yet, ClickHouse will generate an exception and the client must repeat the query to write the same block to the same or any other replica. See also: - [insert_quorum](#insert_quorum) - [insert_quorum_parallel](#insert_quorum_parallel) - [select_sequential_consistency](#select_sequential_consistency) | \N | \N | [] | 0 | Milliseconds | 600000 |  | 0 | Production
insert_quorum_parallel | 1 | 0 | :::note This setting is not applicable to SharedMergeTree, see [SharedMergeTree consistency](/cloud/reference/shared-merge-tree#consistency) for more information. ::: Enables or disables parallelism for quorum `INSERT` queries. If enabled, additional `INSERT` queries can be sent while previous queries have not yet finished. If disabled, additional writes to the same table will be rejected. Possible values: - 0 — Disabled. - 1 — Enabled. See also: - [insert_quorum](#insert_quorum) - [insert_quorum_timeout](#insert_quorum_timeout) - [select_sequential_consistency](#select_sequential_consistency) | \N | \N | [] | 0 | Bool | 1 |  | 0 | Production
select_sequential_consistency | 0 | 0 | :::note This setting differ in behavior between SharedMergeTree and ReplicatedMergeTree, see [SharedMergeTree consistency](/cloud/reference/shared-merge-tree#consistency) for more information about the behavior of `select_sequential_consistency` in SharedMergeTree. ::: Enables or disables sequential consistency for `SELECT` queries. Requires `insert_quorum_parallel` to be disabled (enabled by default). Possible values: - 0 — Disabled. - 1 — Enabled. Usage When sequential consistency is enabled, ClickHouse allows the client to execute the `SELECT` query only for those replicas that contain data from all previous `INSERT` queries executed with `insert_quorum`. If the client refers to a partial replica, ClickHouse will generate an exception. The SELECT query will not include data that has not yet been written to the quorum of replicas. When `insert_quorum_parallel` is enabled (the default), then `select_sequential_consistency` does not work. This is because parallel `INSERT` queries can be written to different sets of quorum replicas so there is no guarantee a single replica will have received all writes. See also: - [insert_quorum](#insert_quorum) - [insert_quorum_timeout](#insert_quorum_timeout) - [insert_quorum_parallel](#insert_quorum_parallel) | \N | \N | [] | 0 | UInt64 | 0 |  | 0 | Production
update_sequential_consistency | 1 | 0 | If true set of parts is updated to the latest version before execution of update. | \N | \N | [] | 0 | Bool | 1 |  | 0 | Production
update_parallel_mode | auto | 0 | Determines the behavior of concurrent update queries. Possible values: - `sync` - run sequentially all `UPDATE` queries. - `auto` - run sequentially only `UPDATE` queries with dependencies between columns updated in one query and columns used in expressions of another query. - `async` - do not synchronize update queries. | \N | \N | [] | 0 | UpdateParallelMode | auto |  | 0 | Production
table_function_remote_max_addresses | 1000 | 0 | Sets the maximum number of addresses generated from patterns for the [remote](../../sql-reference/table-functions/remote.md) function. Possible values: - Positive integer. | \N | \N | [] | 0 | UInt64 | 1000 |  | 0 | Production
read_backoff_min_latency_ms | 1000 | 0 | Setting to reduce the number of threads in case of slow reads. Pay attention only to reads that took at least that much time. | \N | \N | [] | 0 | Milliseconds | 1000 |  | 0 | Production
read_backoff_max_throughput | 1048576 | 0 | Settings to reduce the number of threads in case of slow reads. Count events when the read bandwidth is less than that many bytes per second. | \N | \N | [] | 0 | UInt64 | 1048576 |  | 0 | Production
read_backoff_min_interval_between_events_ms | 1000 | 0 | Settings to reduce the number of threads in case of slow reads. Do not pay attention to the event, if the previous one has passed less than a certain amount of time. | \N | \N | [] | 0 | Milliseconds | 1000 |  | 0 | Production
read_backoff_min_events | 2 | 0 | Settings to reduce the number of threads in case of slow reads. The number of events after which the number of threads will be reduced. | \N | \N | [] | 0 | UInt64 | 2 |  | 0 | Production
read_backoff_min_concurrency | 1 | 0 | Settings to try keeping the minimal number of threads in case of slow reads. | \N | \N | [] | 0 | UInt64 | 1 |  | 0 | Production
memory_tracker_fault_probability | 0 | 0 | For testing of `exception safety` - throw an exception every time you allocate memory with the specified probability. | \N | \N | [] | 0 | Float | 0 |  | 0 | Production
merge_tree_read_split_ranges_into_intersecting_and_non_intersecting_injection_probability | 0 | 0 | For testing of `PartsSplitter` - split read ranges into intersecting and non intersecting every time you read from MergeTree with the specified probability. | \N | \N | [] | 0 | Float | 0 |  | 0 | Production
enable_http_compression | 1 | 0 | Enables or disables data compression in the response to an HTTP request. For more information, read the [HTTP interface description](/interfaces/http). Possible values: - 0 — Disabled. - 1 — Enabled. | \N | \N | [] | 0 | Bool | 1 |  | 0 | Production
http_zlib_compression_level | 3 | 0 | Sets the level of data compression in the response to an HTTP request if [enable_http_compression = 1](#enable_http_compression). Possible values: Numbers from 1 to 9. | \N | \N | [] | 0 | Int64 | 3 |  | 0 | Production
http_native_compression_disable_checksumming_on_decompress | 0 | 0 | Enables or disables checksum verification when decompressing the HTTP POST data from the client. Used only for ClickHouse native compression format (not used with `gzip` or `deflate`). For more information, read the [HTTP interface description](/interfaces/http). Possible values: - 0 — Disabled. - 1 — Enabled. | \N | \N | [] | 0 | Bool | 0 |  | 0 | Production
http_response_headers | {} | 0 | Allows to add or override HTTP headers which the server will return in the response with a successful query result. This only affects the HTTP interface. If the header is already set by default, the provided value will override it. If the header was not set by default, it will be added to the list of headers. Headers that are set by the server by default and not overridden by this setting, will remain. The setting allows you to set a header to a constant value. Currently there is no way to set a header to a dynamically calculated value. Neither names or values can contain ASCII control characters. If you implement a UI application which allows users to modify settings but at the same time makes decisions based on the returned headers, it is recommended to restrict this setting to readonly. Example: `SET http_response_headers = '{"Content-Type": "image/png"}'` | \N | \N | [] | 0 | Map | {} |  | 0 | Production
count_distinct_implementation | uniqExact | 0 | Specifies which of the `uniq*` functions should be used to perform the [COUNT(DISTINCT ...)](/sql-reference/aggregate-functions/reference/count) construction. Possible values: - [uniq](/sql-reference/aggregate-functions/reference/uniq) - [uniqCombined](/sql-reference/aggregate-functions/reference/uniqcombined) - [uniqCombined64](/sql-reference/aggregate-functions/reference/uniqcombined64) - [uniqHLL12](/sql-reference/aggregate-functions/reference/uniqhll12) - [uniqExact](/sql-reference/aggregate-functions/reference/uniqexact) | \N | \N | [] | 0 | String | uniqExact |  | 0 | Production
add_http_cors_header | 0 | 0 | Write add http CORS header. | \N | \N | [] | 0 | Bool | 0 |  | 0 | Production
max_http_get_redirects | 0 | 0 | Max number of HTTP GET redirects hops allowed. Ensures additional security measures are in place to prevent a malicious server from redirecting your requests to unexpected services.\n\nIt is the case when an external server redirects to another address, but that address appears to be internal to the company's infrastructure, and by sending an HTTP request to an internal server, you could request an internal API from the internal network, bypassing the auth, or even query other services, such as Redis or Memcached. When you don't have an internal infrastructure (including something running on your localhost), or you trust the server, it is safe to allow redirects. Although keep in mind, that if the URL uses HTTP instead of HTTPS, and you will have to trust not only the remote server but also your ISP and every network in the middle. Cloud default value: `10`. | \N | \N | [] | 0 | UInt64 | 0 |  | 0 | Production
use_client_time_zone | 0 | 0 | Use client timezone for interpreting DateTime string values, instead of adopting server timezone. | \N | \N | [] | 0 | Bool | 0 |  | 0 | Production
send_profile_events | 1 | 0 | Enables or disables sending of [ProfileEvents](/native-protocol/server.md#profile-events) packets to the client. This can be disabled to reduce network traffic for clients that do not require profile events. Possible values: - 0 — Disabled. - 1 — Enabled. | \N | \N | [] | 0 | Bool | 1 |  | 0 | Production
send_progress_in_http_headers | 0 | 0 | Enables or disables `X-ClickHouse-Progress` HTTP response headers in `clickhouse-server` responses. For more information, read the [HTTP interface description](/interfaces/http). Possible values: - 0 — Disabled. - 1 — Enabled. | \N | \N | [] | 0 | Bool | 0 |  | 0 | Production
http_headers_progress_interval_ms | 100 | 0 | Do not send HTTP headers X-ClickHouse-Progress more frequently than at each specified interval. | \N | \N | [] | 0 | UInt64 | 100 |  | 0 | Production
http_wait_end_of_query | 0 | 0 | Enable HTTP response buffering on the server-side. | \N | \N | [] | 0 | Bool | 0 |  | 0 | Production
http_write_exception_in_output_format | 0 | 0 | Write exception in output format to produce valid output. Works with JSON and XML formats. | \N | \N | [] | 0 | Bool | 0 |  | 0 | Production
http_response_buffer_size | 0 | 0 | The number of bytes to buffer in the server memory before sending a HTTP response to the client or flushing to disk (when http_wait_end_of_query is enabled). | \N | \N | [] | 0 | UInt64 | 0 |  | 0 | Production
fsync_metadata | 1 | 0 | Enables or disables [fsync](http://pubs.opengroup.org/onlinepubs/9699919799/functions/fsync.html) when writing `.sql` files. Enabled by default. It makes sense to disable it if the server has millions of tiny tables that are constantly being created and destroyed. | \N | \N | [] | 0 | Bool | 1 |  | 0 | Production
join_use_nulls | 0 | 0 | Sets the type of [JOIN](../../sql-reference/statements/select/join.md) behaviour. When merging tables, empty cells may appear. ClickHouse fills them differently based on this setting. Possible values: - 0 — The empty cells are filled with the default value of the corresponding field type. - 1 — `JOIN` behaves the same way as in standard SQL. The type of the corresponding field is converted to [Nullable](/sql-reference/data-types/nullable), and empty cells are filled with [NULL](/sql-reference/syntax). | \N | \N | [] | 0 | Bool | 0 |  | 0 | Production
join_output_by_rowlist_perkey_rows_threshold | 5 | 0 | The lower limit of per-key average rows in the right table to determine whether to output by row list in hash join. | \N | \N | [] | 0 | UInt64 | 5 |  | 0 | Production
join_default_strictness | ALL | 0 | Sets default strictness for [JOIN clauses](/sql-reference/statements/select/join). Possible values: - `ALL` — If the right table has several matching rows, ClickHouse creates a [Cartesian product](https://en.wikipedia.org/wiki/Cartesian_product) from matching rows. This is the normal `JOIN` behaviour from standard SQL. - `ANY` — If the right table has several matching rows, only the first one found is joined. If the right table has only one matching row, the results of `ANY` and `ALL` are the same. - `ASOF` — For joining sequences with an uncertain match. - `Empty string` — If `ALL` or `ANY` is not specified in the query, ClickHouse throws an exception. | \N | \N | [] | 0 | JoinStrictness | ALL |  | 0 | Production
any_join_distinct_right_table_keys | 0 | 0 | Enables legacy ClickHouse server behaviour in `ANY INNER¦LEFT JOIN` operations. :::note Use this setting only for backward compatibility if your use cases depend on legacy `JOIN` behaviour. ::: When the legacy behaviour is enabled: - Results of `t1 ANY LEFT JOIN t2` and `t2 ANY RIGHT JOIN t1` operations are not equal because ClickHouse uses the logic with many-to-one left-to-right table keys mapping. - Results of `ANY INNER JOIN` operations contain all rows from the left table like the `SEMI LEFT JOIN` operations do. When the legacy behaviour is disabled: - Results of `t1 ANY LEFT JOIN t2` and `t2 ANY RIGHT JOIN t1` operations are equal because ClickHouse uses the logic which provides one-to-many keys mapping in `ANY RIGHT JOIN` operations. - Results of `ANY INNER JOIN` operations contain one row per key from both the left and right tables. Possible values: - 0 — Legacy behaviour is disabled. - 1 — Legacy behaviour is enabled. See also: - [JOIN strictness](/sql-reference/statements/select/join#settings) | \N | \N | [] | 0 | Bool | 0 |  | 0 | Production
single_join_prefer_left_table | 1 | 0 | For single JOIN in case of identifier ambiguity prefer left table | \N | \N | [] | 0 | Bool | 1 |  | 0 | Production
query_plan_join_swap_table | auto | 0 | Determine which side of the join should be the build table (also called inner, the one inserted into the hash table for a hash join) in the query plan. This setting is supported only for `ALL` join strictness with the `JOIN ON` clause. Possible values are: - 'auto': Let the planner decide which table to use as the build table. - 'false': Never swap tables (the right table is the build table). - 'true': Always swap tables (the left table is the build table). | \N | \N | [] | 0 | BoolAuto | auto |  | 0 | Production
query_plan_optimize_join_order_limit | 10 | 0 | Optimize the order of joins within the same subquery. Currently only supported for very limited cases. Value is the maximum number of tables to optimize. | \N | \N | [] | 0 | UInt64 | 10 |  | 0 | Production
query_plan_optimize_join_order_randomize | 0 | 0 | When non-zero, the join order optimizer uses randomly generated cardinalities and NDVs instead of real statistics. When set to 1, a random seed is generated, when set to a value > 1, that value is used as the seed directly. This is intended for testing to find errors caused by different join orderings. | \N | \N | [] | 0 | UInt64 | 0 |  | 0 | Experimental
enable_join_transitive_predicates | 0 | 0 | Infer transitive equi-join predicates from existing join conditions. For example, given `A.x = B.x` and `B.x = C.x`, a synthetic `A.x = C.x` predicate is added so the join order optimizer can consider direct (A JOIN C) plans. | \N | \N | [] | 0 | Bool | 0 |  | 0 | Experimental
query_plan_join_shard_by_pk_ranges | 0 | 0 | Apply sharding for JOIN if join keys contain a prefix of PRIMARY KEY for both tables. Supported for hash, parallel_hash and full_sorting_merge algorithms. Usually does not speed up queries but may lower memory consumption. | \N | \N | [] | 0 | Bool | 0 |  | 0 | Production
query_plan_display_internal_aliases | 0 | 0 | Show internal aliases (such as __table1) in EXPLAIN PLAN instead of those specified in the original query. | \N | \N | [] | 0 | Bool | 0 |  | 0 | Production
query_plan_max_step_description_length | 500 | 0 | Maximum length of step description in EXPLAIN PLAN. | \N | \N | [] | 0 | UInt64 | 500 |  | 0 | Production
preferred_block_size_bytes | 1000000 | 0 | This setting adjusts the data block size for query processing and represents additional fine-tuning to the more rough 'max_block_size' setting. If the columns are large and with 'max_block_size' rows the block size is likely to be larger than the specified amount of bytes, its size will be lowered for better CPU cache locality. | \N | \N | [] | 0 | UInt64 | 1000000 |  | 0 | Production
max_replica_delay_for_distributed_queries | 300 | 0 | Disables lagging replicas for distributed queries. See [Replication](../../engines/table-engines/mergetree-family/replication.md). Sets the time in seconds. If a replica's lag is greater than or equal to the set value, this replica is not used. Possible values: - Positive integer. - 0 — Replica lags are not checked. To prevent the use of any replica with a non-zero lag, set this parameter to 1. Used when performing `SELECT` from a distributed table that points to replicated tables. | \N | \N | [] | 0 | UInt64 | 300 |  | 0 | Production
fallback_to_stale_replicas_for_distributed_queries | 1 | 0 | Forces a query to an out-of-date replica if updated data is not available. See [Replication](../../engines/table-engines/mergetree-family/replication.md). ClickHouse selects the most relevant from the outdated replicas of the table. Used when performing `SELECT` from a distributed table that points to replicated tables. By default, 1 (enabled). | \N | \N | [] | 0 | Bool | 1 |  | 0 | Production
preferred_max_column_in_block_size_bytes | 0 | 0 | Limit on max column size in block while reading. Helps to decrease cache misses count. Should be close to L2 cache size. | \N | \N | [] | 0 | UInt64 | 0 |  | 0 | Production
parts_to_delay_insert | 0 | 0 | If the destination table contains at least that many active parts in a single partition, artificially slow down insert into table. | \N | \N | [] | 0 | UInt64 | 0 |  | 0 | Production
parts_to_throw_insert | 0 | 0 | If more than this number active parts in a single partition of the destination table, throw 'Too many parts ...' exception. | \N | \N | [] | 0 | UInt64 | 0 |  | 0 | Production
number_of_mutations_to_delay | 0 | 0 | If the mutated table contains at least that many unfinished mutations, artificially slow down mutations of table. 0 - disabled | \N | \N | [] | 0 | UInt64 | 0 |  | 0 | Production
number_of_mutations_to_throw | 0 | 0 | If the mutated table contains at least that many unfinished mutations, throw 'Too many mutations ...' exception. 0 - disabled | \N | \N | [] | 0 | UInt64 | 0 |  | 0 | Production
distributed_ddl_task_timeout | 180 | 0 | Sets timeout for DDL query responses from all hosts in cluster. If a DDL request has not been performed on all hosts, a response will contain a timeout error and a request will be executed in an async mode. Negative value means infinite. Possible values: - Positive integer. - 0 — Async mode. - Negative integer — infinite timeout. | \N | \N | [] | 0 | Int64 | 180 |  | 0 | Production
stream_flush_interval_ms | 7500 | 0 | Works for tables with streaming in the case of a timeout, or when a thread generates [max_insert_block_size](#max_insert_block_size) rows. The default value is 7500. The smaller the value, the more often data is flushed into the table. Setting the value too low leads to poor performance. | \N | \N | [] | 0 | Milliseconds | 7500 |  | 0 | Production
stream_poll_timeout_ms | 500 | 0 | Timeout for polling data from/to streaming storages. | \N | \N | [] | 0 | Milliseconds | 500 |  | 0 | Production
min_free_disk_bytes_to_perform_insert | 0 | 0 | Minimum free disk space bytes to perform an insert. | \N | \N | [] | 0 | UInt64 | 0 |  | 0 | Production
min_free_disk_ratio_to_perform_insert | 0 | 0 | Minimum free disk space ratio to perform an insert. | \N | \N | [] | 0 | Float | 0 |  | 0 | Production
final | 0 | 0 | Automatically applies [FINAL](../../sql-reference/statements/select/from.md/#final-modifier) modifier to all tables in a query, to tables where [FINAL](../../sql-reference/statements/select/from.md/#final-modifier) is applicable, including joined tables and tables in sub-queries, and distributed tables. Possible values: - 0 - disabled - 1 - enabled Example: ```sql CREATE TABLE test ( key Int64, some String ) ENGINE = ReplacingMergeTree ORDER BY key; INSERT INTO test FORMAT Values (1, 'first'); INSERT INTO test FORMAT Values (1, 'second'); SELECT * FROM test; ┌─key─┬─some───┐ │ 1 │ second │ └─────┴────────┘ ┌─key─┬─some──┐ │ 1 │ first │ └─────┴───────┘ SELECT * FROM test SETTINGS final = 1; ┌─key─┬─some───┐ │ 1 │ second │ └─────┴────────┘ SET final = 1; SELECT * FROM test; ┌─key─┬─some───┐ │ 1 │ second │ └─────┴────────┘ ``` | \N | \N | [] | 0 | Bool | 0 |  | 0 | Production
partial_result_on_first_cancel | 0 | 0 | Allows query to return a partial result after cancel. | \N | \N | [] | 0 | Bool | 0 |  | 0 | Production
ignore_on_cluster_for_replicated_udf_queries | 0 | 0 | Ignore ON CLUSTER clause for replicated UDF management queries. | \N | \N | [] | 0 | Bool | 0 |  | 0 | Production
ignore_on_cluster_for_replicated_access_entities_queries | 0 | 0 | Ignore ON CLUSTER clause for replicated access entities management queries. | \N | \N | [] | 0 | Bool | 0 |  | 0 | Production
ignore_on_cluster_for_replicated_named_collections_queries | 0 | 0 | Ignore ON CLUSTER clause for replicated named collections management queries. | \N | \N | [] | 0 | Bool | 0 |  | 0 | Production
sleep_in_send_tables_status_ms | 0 | 0 | Time to sleep in sending tables status response in TCPHandler | \N | \N | [] | 0 | Milliseconds | 0 |  | 0 | Production
sleep_in_send_data_ms | 0 | 0 | Time to sleep in sending data in TCPHandler | \N | \N | [] | 0 | Milliseconds | 0 |  | 0 | Production
sleep_after_receiving_query_ms | 0 | 0 | Time to sleep after receiving query in TCPHandler | \N | \N | [] | 0 | Milliseconds | 0 |  | 0 | Production
unknown_packet_in_send_data | 0 | 0 | Send unknown packet instead of data Nth data packet | \N | \N | [] | 0 | UInt64 | 0 |  | 0 | Production
insert_allow_materialized_columns | 0 | 0 | If setting is enabled, Allow materialized columns in INSERT. | \N | \N | [] | 0 | Bool | 0 |  | 0 | Production
http_connection_timeout | 1 | 0 | HTTP connection timeout (in seconds). Possible values: - Any positive integer. - 0 - Disabled (infinite timeout). | \N | \N | [] | 0 | Seconds | 1 |  | 0 | Production
http_send_timeout | 30 | 0 | HTTP send timeout (in seconds). Possible values: - Any positive integer. - 0 - Disabled (infinite timeout). :::note It's applicable only to the default profile. A server reboot is required for the changes to take effect. ::: | \N | \N | [] | 0 | Seconds | 30 |  | 0 | Production
http_receive_timeout | 30 | 0 | HTTP receive timeout (in seconds). Possible values: - Any positive integer. - 0 - Disabled (infinite timeout). | \N | \N | [] | 0 | Seconds | 30 |  | 0 | Production
http_max_uri_size | 1048576 | 0 | Sets the maximum URI length of an HTTP request. Possible values: - Positive integer. | \N | \N | [] | 0 | UInt64 | 1048576 |  | 0 | Production
http_max_fields | 1000 | 0 | Maximum number of fields in HTTP header | \N | \N | [] | 0 | UInt64 | 1000 |  | 0 | Production
http_max_field_name_size | 4096 | 0 | Maximum length of field name in HTTP header | \N | \N | [] | 0 | UInt64 | 4096 |  | 0 | Production
http_max_field_value_size | 131072 | 0 | Maximum length of field value in HTTP header | \N | \N | [] | 0 | UInt64 | 131072 |  | 0 | Production
http_max_request_header_size | 10485760 | 0 | Maximum total size of all HTTP request headers (names and values combined) in bytes. | \N | \N | [] | 0 | UInt64 | 10485760 |  | 0 | Production
http_headers_read_timeout | 30 | 0 | Maximum time in seconds to read all HTTP request headers. This is a total deadline for the entire header parsing phase, not a per-read timeout. Protects against slowloris-style attacks where a client trickles header data slowly to hold connections open. | \N | \N | [] | 0 | Seconds | 30 |  | 0 | Production
http_skip_not_found_url_for_globs | 1 | 0 | Skip URLs for globs with HTTP_NOT_FOUND error | \N | \N | [] | 0 | Bool | 1 |  | 0 | Production
http_make_head_request | 1 | 0 | The `http_make_head_request` setting allows the execution of a `HEAD` request while reading data from HTTP to retrieve information about the file to be read, such as its size. Since it's enabled by default, it may be desirable to disable this setting in cases where the server does not support `HEAD` requests. | \N | \N | [] | 0 | Bool | 1 |  | 0 | Production
optimize_throw_if_noop | 0 | 0 | Enables or disables throwing an exception if an [OPTIMIZE](../../sql-reference/statements/optimize.md) query didn't perform a merge. By default, `OPTIMIZE` returns successfully even if it didn't do anything. This setting lets you differentiate these situations and get the reason in an exception message. Possible values: - 1 — Throwing an exception is enabled. - 0 — Throwing an exception is disabled. | \N | \N | [] | 0 | Bool | 0 |  | 0 | Production
optimize_dry_run_check_part | 1 | 0 | When enabled, `OPTIMIZE ... DRY RUN` validates the resulting merged part using `checkDataPart`. If the check fails, an exception is thrown. | \N | \N | [] | 0 | Bool | 1 |  | 0 | Production
use_index_for_in_with_subqueries | 1 | 0 | Try using an index if there is a subquery or a table expression on the right side of the IN operator. | \N | \N | [] | 0 | Bool | 1 |  | 0 | Production
use_index_for_in_with_subqueries_max_values | 0 | 0 | The maximum size of the set in the right-hand side of the IN operator to use table index for filtering. It allows to avoid performance degradation and higher memory usage due to the preparation of additional data structures for large queries. Zero means no limit. | \N | \N | [] | 0 | UInt64 | 0 |  | 0 | Production
analyze_index_with_space_filling_curves | 1 | 0 | If a table has a space-filling curve in its index, e.g. `ORDER BY mortonEncode(x, y)` or `ORDER BY hilbertEncode(x, y)`, and the query has conditions on its arguments, e.g. `x >= 10 AND x <= 20 AND y >= 20 AND y <= 30`, use the space-filling curve for index analysis. | \N | \N | [] | 0 | Bool | 1 |  | 0 | Production
joined_subquery_requires_alias | 1 | 0 | Force joined subqueries and table functions to have aliases for correct name qualification. | \N | \N | [] | 0 | Bool | 1 |  | 0 | Production
empty_result_for_aggregation_by_empty_set | 0 | 0 | Return empty result when aggregating without keys on empty set. | \N | \N | [] | 0 | Bool | 0 |  | 0 | Production
empty_result_for_aggregation_by_constant_keys_on_empty_set | 1 | 0 | Return empty result when aggregating by constant keys on empty set. | \N | \N | [] | 0 | Bool | 1 |  | 0 | Production
allow_distributed_ddl | 1 | 0 | If it is set to true, then a user is allowed to executed distributed DDL queries. | \N | \N | [] | 0 | Bool | 1 |  | 0 | Production
allow_suspicious_codecs | 0 | 0 | If it is set to true, allow to specify meaningless compression codecs. | \N | \N | [] | 0 | Bool | 0 |  | 0 | Production
query_profiler_real_time_period_ns | 1000000000 | 0 | Sets the period for a real clock timer of the [query profiler](../../operations/optimizing-performance/sampling-query-profiler.md). Real clock timer counts wall-clock time. Possible values: - Positive integer number, in nanoseconds. Recommended values: - 10000000 (100 times a second) nanoseconds and less for single queries. - 1000000000 (once a second) for cluster-wide profiling. - 0 for turning off the timer. See also: - System table [trace_log](/operations/system-tables/trace_log) Cloud default value: `3000000000`. | \N | \N | [] | 0 | UInt64 | 1000000000 |  | 0 | Production
query_profiler_cpu_time_period_ns | 1000000000 | 0 | Sets the period for a CPU clock timer of the [query profiler](../../operations/optimizing-performance/sampling-query-profiler.md). This timer counts only CPU time. Possible values: - A positive integer number of nanoseconds. Recommended values: - 10000000 (100 times a second) nanoseconds and more for single queries. - 1000000000 (once a second) for cluster-wide profiling. - 0 for turning off the timer. See also: - System table [trace_log](/operations/system-tables/trace_log) | \N | \N | [] | 0 | UInt64 | 1000000000 |  | 0 | Production
metrics_perf_events_enabled | 0 | 0 | If enabled, some of the perf events will be measured throughout queries' execution. | \N | \N | [] | 0 | Bool | 0 |  | 0 | Production
metrics_perf_events_list |  | 0 | Comma separated list of perf metrics that will be measured throughout queries' execution. Empty means all events. See PerfEventInfo in sources for the available events. | \N | \N | [] | 0 | String |  |  | 0 | Production
opentelemetry_start_trace_probability | 0 | 0 | Sets the probability that the ClickHouse can start a trace for executed queries (if no parent [trace context](https://www.w3.org/TR/trace-context/) is supplied). Possible values: - 0 — The trace for all executed queries is disabled (if no parent trace context is supplied). - Positive floating-point number in the range [0..1]. For example, if the setting value is `0,5`, ClickHouse can start a trace on average for half of the queries. - 1 — The trace for all executed queries is enabled. | \N | \N | [] | 0 | Float | 0 |  | 0 | Production
opentelemetry_start_keeper_trace_probability | auto | 0 | Probability to start a trace for ZooKeeper request - whether there is a parent trace or not. Possible values: - 'auto' - Equals the opentelemetry_start_trace_probability setting - 0 — Tracing is disabled - 0 to 1 — Probability (e.g., 1.0 = always enable) | \N | \N | [] | 0 | FloatAuto | auto |  | 0 | Production
opentelemetry_trace_processors | 0 | 0 | Collect OpenTelemetry spans for processors. | \N | \N | [] | 0 | Bool | 0 |  | 0 | Production
opentelemetry_trace_cpu_scheduling | 0 | 0 | Collect OpenTelemetry spans for workload preemptive CPU scheduling. | \N | \N | [] | 0 | Bool | 0 |  | 0 | Production
prefer_column_name_to_alias | 0 | 0 | Enables or disables using the original column names instead of aliases in query expressions and clauses. It especially matters when alias is the same as the column name, see [Expression Aliases](/sql-reference/syntax#notes-on-usage). Enable this setting to make aliases syntax rules in ClickHouse more compatible with most other database engines. Possible values: - 0 — The column name is substituted with the alias. - 1 — The column name is not substituted with the alias. **Example** The difference between enabled and disabled: Query: ```sql SET prefer_column_name_to_alias = 0; SELECT avg(number) AS number, max(number) FROM numbers(10); ``` Result: ```text Received exception from server (version 21.5.1): Code: 184. DB::Exception: Received from localhost:9000. DB::Exception: Aggregate function avg(number) is found inside another aggregate function in query: While processing avg(number) AS number. ``` Query: ```sql SET prefer_column_name_to_alias = 1; SELECT avg(number) AS number, max(number) FROM numbers(10); ``` Result: ```text ┌─number─┬─max(number)─┐ │ 4.5 │ 9 │ └────────┴─────────────┘ ``` | \N | \N | [] | 0 | Bool | 0 |  | 0 | Production
skip_redundant_aliases_in_udf | 0 | 0 | Redundant aliases are not used (substituted) in user-defined functions in order to simplify it's usage. Possible values: - 1 — The aliases are skipped (substituted) in UDFs. - 0 — The aliases are not skipped (substituted) in UDFs. **Example** The difference between enabled and disabled: Query: ```sql SET skip_redundant_aliases_in_udf = 0; CREATE FUNCTION IF NOT EXISTS test_03274 AS ( x ) -> ((x + 1 as y, y + 2)); EXPLAIN SYNTAX SELECT test_03274(4 + 2); ``` Result: ```text SELECT ((4 + 2) + 1 AS y, y + 2) ``` Query: ```sql SET skip_redundant_aliases_in_udf = 1; CREATE FUNCTION IF NOT EXISTS test_03274 AS ( x ) -> ((x + 1 as y, y + 2)); EXPLAIN SYNTAX SELECT test_03274(4 + 2); ``` Result: ```text SELECT ((4 + 2) + 1, ((4 + 2) + 1) + 2) ``` | \N | \N | [] | 0 | Bool | 0 |  | 0 | Production
prefer_global_in_and_join | 0 | 0 | Enables the replacement of `IN`/`JOIN` operators with `GLOBAL IN`/`GLOBAL JOIN`. Possible values: - 0 — Disabled. `IN`/`JOIN` operators are not replaced with `GLOBAL IN`/`GLOBAL JOIN`. - 1 — Enabled. `IN`/`JOIN` operators are replaced with `GLOBAL IN`/`GLOBAL JOIN`. **Usage** Although `SET distributed_product_mode=global` can change the queries behavior for the distributed tables, it's not suitable for local tables or tables from external resources. Here is when the `prefer_global_in_and_join` setting comes into play. For example, we have query serving nodes that contain local tables, which are not suitable for distribution. We need to scatter their data on the fly during distributed processing with the `GLOBAL` keyword — `GLOBAL IN`/`GLOBAL JOIN`. Another use case of `prefer_global_in_and_join` is accessing tables created by external engines. This setting helps to reduce the number of calls to external sources while joining such tables: only one call per query. **See also:** - [Distributed subqueries](/sql-reference/operators/in#distributed-subqueries) for more information on how to use `GLOBAL IN`/`GLOBAL JOIN` | \N | \N | [] | 0 | Bool | 0 |  | 0 | Production
enable_vertical_final | 1 | 0 | If enable, remove duplicated rows during FINAL by marking rows as deleted and filtering them later instead of merging rows | \N | \N | [] | 0 | Bool | 1 |  | 0 | Production
max_rows_to_read | 0 | 0 | The maximum number of rows that can be read from a table when running a query. The restriction is checked for each processed chunk of data, applied only to the deepest table expression and when reading from a remote server, checked only on the remote server. | \N | \N | [] | 0 | UInt64 | 0 |  | 0 | Production
max_bytes_to_read | 0 | 0 | The maximum number of bytes (of uncompressed data) that can be read from a table when running a query. The restriction is checked for each processed chunk of data, applied only to the deepest table expression and when reading from a remote server, checked only on the remote server. | \N | \N | [] | 0 | UInt64 | 0 |  | 0 | Production
read_overflow_mode | throw | 0 | What to do when the limit is exceeded. | \N | \N | [] | 0 | OverflowMode | throw |  | 0 | Production
max_rows_to_read_leaf | 0 | 0 | The maximum number of rows that can be read from a local table on a leaf node when running a distributed query. While distributed queries can issue multiple sub-queries to each shard (leaf) - this limit will be checked only on the read stage on the leaf nodes and ignored on the merging of results stage on the root node. For example, a cluster consists of 2 shards and each shard contains a table with 100 rows. The distributed query which is supposed to read all the data from both tables with setting `max_rows_to_read=150` will fail, as in total there will be 200 rows. A query with `max_rows_to_read_leaf=150` will succeed, since leaf nodes will read at max 100 rows. The restriction is checked for each processed chunk of data. :::note This setting is unstable with `prefer_localhost_replica=1`. ::: | \N | \N | [] | 0 | UInt64 | 0 |  | 0 | Production
max_bytes_to_read_leaf | 0 | 0 | The maximum number of bytes (of uncompressed data) that can be read from a local table on a leaf node when running a distributed query. While distributed queries can issue a multiple sub-queries to each shard (leaf) - this limit will be checked only on the read stage on the leaf nodes and will be ignored on the merging of results stage on the root node. For example, a cluster consists of 2 shards and each shard contains a table with 100 bytes of data. A distributed query which is supposed to read all the data from both tables with setting `max_bytes_to_read=150` will fail as in total it will be 200 bytes. A query with `max_bytes_to_read_leaf=150` will succeed since leaf nodes will read 100 bytes at max. The restriction is checked for each processed chunk of data. :::note This setting is unstable with `prefer_localhost_replica=1`. ::: | \N | \N | [] | 0 | UInt64 | 0 |  | 0 | Production
read_overflow_mode_leaf | throw | 0 | Sets what happens when the volume of data read exceeds one of the leaf limits. Possible options: - `throw`: throw an exception (default). - `break`: stop executing the query and return the partial result. | \N | \N | [] | 0 | OverflowMode | throw |  | 0 | Production
max_rows_to_group_by | 0 | 0 | The maximum number of unique keys received from aggregation. This setting lets you limit memory consumption when aggregating. If aggregation during GROUP BY is generating more than the specified number of rows (unique GROUP BY keys), the behavior will be determined by the 'group_by_overflow_mode' which by default is `throw`, but can be also switched to an approximate GROUP BY mode. | \N | \N | [] | 0 | UInt64 | 0 |  | 0 | Production
group_by_overflow_mode | throw | 0 | Sets what happens when the number of unique keys for aggregation exceeds the limit: - `throw`: throw an exception - `break`: stop executing the query and return the partial result - `any`: continue aggregation for the keys that got into the set, but do not add new keys to the set. Using the 'any' value lets you run an approximation of GROUP BY. The quality of this approximation depends on the statistical nature of the data. | \N | \N | [] | 0 | OverflowModeGroupBy | throw |  | 0 | Production
max_bytes_before_external_group_by | 0 | 0 | Cloud default value: half the memory amount per replica. Enables or disables execution of `GROUP BY` clauses in external memory. (See [GROUP BY in external memory](/sql-reference/statements/select/group-by#group-by-in-external-memory)) Possible values: - Maximum volume of RAM (in bytes) that can be used by the single [GROUP BY](/sql-reference/statements/select/group-by) operation. - `0` — `GROUP BY` in external memory disabled. :::note If memory usage during GROUP BY operations is exceeding this threshold in bytes, activate the 'external aggregation' mode (spill data to disk). The recommended value is half of the available system memory. ::: | \N | \N | [] | 0 | UInt64 | 0 |  | 0 | Production
max_bytes_ratio_before_external_group_by | 0.5 | 0 | The ratio of available memory that is allowed for `GROUP BY`. Once reached, external memory is used for aggregation. For example, if set to `0.6`, `GROUP BY` will allow using 60% of the available memory (to server/user/merges) at the beginning of the execution, after that, it will start using external aggregation. | \N | \N | [] | 0 | Double | 0.5 |  | 0 | Production
max_rows_to_sort | 0 | 0 | The maximum number of rows before sorting. This allows you to limit memory consumption when sorting. If more than the specified amount of records have to be processed for the ORDER BY operation, the behavior will be determined by the `sort_overflow_mode` which by default is set to `throw`. | \N | \N | [] | 0 | UInt64 | 0 |  | 0 | Production
max_bytes_to_sort | 0 | 0 | The maximum number of bytes before sorting. If more than the specified amount of uncompressed bytes have to be processed for ORDER BY operation, the behavior will be determined by the `sort_overflow_mode` which by default is set to `throw`. | \N | \N | [] | 0 | UInt64 | 0 |  | 0 | Production
sort_overflow_mode | throw | 0 | Sets what happens if the number of rows received before sorting exceeds one of the limits. Possible values: - `throw`: throw an exception. - `break`: stop executing the query and return the partial result. | \N | \N | [] | 0 | OverflowMode | throw |  | 0 | Production
prefer_external_sort_block_bytes | 16744704 | 0 | Prefer maximum block bytes for external sort, reduce the memory usage during merging. | \N | \N | [] | 0 | UInt64 | 16744704 |  | 0 | Production
max_bytes_before_external_sort | 0 | 0 | Cloud default value: half the memory amount per replica. Enables or disables execution of `ORDER BY` clauses in external memory. See [ORDER BY Implementation Details](../../sql-reference/statements/select/order-by.md#implementation-details) If memory usage during ORDER BY operation exceeds this threshold in bytes, the 'external sorting' mode (spill data to disk) is activated. Possible values: - Maximum volume of RAM (in bytes) that can be used by the single [ORDER BY](../../sql-reference/statements/select/order-by.md) operation. The recommended value is half of available system memory - `0` — `ORDER BY` in external memory disabled. | \N | \N | [] | 0 | UInt64 | 0 |  | 0 | Production
max_bytes_ratio_before_external_sort | 0.5 | 0 | The ratio of available memory that is allowed for `ORDER BY`. Once reached, external sort is used. For example, if set to `0.6`, `ORDER BY` will allow using `60%` of available memory (to server/user/merges) at the beginning of the execution, after that, it will start using external sort. Note, that `max_bytes_before_external_sort` is still respected, spilling to disk will be done only if the sorting block is bigger then `max_bytes_before_external_sort`. | \N | \N | [] | 0 | Double | 0.5 |  | 0 | Production
max_bytes_before_remerge_sort | 1000000000 | 0 | In case of ORDER BY with LIMIT, when memory usage is higher than specified threshold, perform additional steps of merging blocks before final merge to keep just top LIMIT rows. | \N | \N | [] | 0 | UInt64 | 1000000000 |  | 0 | Production
remerge_sort_lowered_memory_bytes_ratio | 2 | 0 | If memory usage after remerge does not reduced by this ratio, remerge will be disabled. | \N | \N | [] | 0 | Float | 2 |  | 0 | Production
max_result_rows | 0 | 0 | Cloud default value: `0`. Limits the number of rows in the result. Also checked for subqueries, and on remote servers when running parts of a distributed query. No limit is applied when the value is `0`. The query will stop after processing a block of data if the threshold is met, but it will not cut the last block of the result, therefore the result size can be larger than the threshold. | \N | \N | [] | 0 | UInt64 | 0 |  | 0 | Production
max_result_bytes | 0 | 0 | Limits the result size in bytes (uncompressed). The query will stop after processing a block of data if the threshold is met, but it will not cut the last block of the result, therefore the result size can be larger than the threshold. **Caveats** The result size in memory is taken into account for this threshold. Even if the result size is small, it can reference larger data structures in memory, representing dictionaries of LowCardinality columns, and Arenas of AggregateFunction columns, so the threshold can be exceeded despite the small result size. :::warning The setting is fairly low level and should be used with caution ::: | \N | \N | [] | 0 | UInt64 | 0 |  | 0 | Production
result_overflow_mode | throw | 0 | Cloud default value: `throw` Sets what to do if the volume of the result exceeds one of the limits. Possible values: - `throw`: throw an exception (default). - `break`: stop executing the query and return the partial result, as if the source data ran out. Using 'break' is similar to using LIMIT. `Break` interrupts execution only at the block level. This means that amount of returned rows is greater than [`max_result_rows`](/operations/settings/settings#max_result_rows), multiple of [`max_block_size`](/operations/settings/settings#max_block_size) and depends on [`max_threads`](/operations/settings/settings#max_threads). **Example** ```sql title="Query" SET max_threads = 3, max_block_size = 3333; SET max_result_rows = 3334, result_overflow_mode = 'break'; SELECT * FROM numbers_mt(100000) FORMAT Null; ``` ```text title="Result" 6666 rows in set. ... ``` | \N | \N | [] | 0 | OverflowMode | throw |  | 0 | Production
max_execution_time | 0 | 0 | The maximum query execution time in seconds. The `max_execution_time` parameter can be a bit tricky to understand. It operates based on interpolation relative to the current query execution speed (this behaviour is controlled by [`timeout_before_checking_execution_speed`](/operations/settings/settings#timeout_before_checking_execution_speed)). ClickHouse will interrupt a query if the projected execution time exceeds the specified `max_execution_time`. By default, the `timeout_before_checking_execution_speed` is set to 10 seconds. This means that after 10 seconds of query execution, ClickHouse will begin estimating the total execution time. If, for example, `max_execution_time` is set to 3600 seconds (1 hour), ClickHouse will terminate the query if the estimated time exceeds this 3600-second limit. If you set `timeout_before_checking_execution_speed` to 0, ClickHouse will use the clock time as the basis for `max_execution_time`. If query runtime exceeds the specified number of seconds, the behavior will be determined by the 'timeout_overflow_mode', which by default is set to `throw`. :::note The timeout is checked and the query can stop only in designated places during data processing. It currently cannot stop during merging of aggregation states or during query analysis, and the actual run time will be higher than the value of this setting. ::: | \N | \N | [] | 0 | Seconds | 0 |  | 0 | Production
timeout_overflow_mode | throw | 0 | Sets what to do if the query is run longer than the `max_execution_time` or the estimated running time is longer than `max_estimated_execution_time`. Possible values: - `throw`: throw an exception (default). - `break`: stop executing the query and return the partial result, as if the source data ran out. | \N | \N | [] | 0 | OverflowMode | throw |  | 0 | Production
max_execution_time_leaf | 0 | 0 | Similar semantically to [`max_execution_time`](#max_execution_time) but only applied on leaf nodes for distributed or remote queries. For example, if we want to limit the execution time on a leaf node to `10s` but have no limit on the initial node, instead of having `max_execution_time` in the nested subquery settings: ```sql SELECT count() FROM cluster(cluster, view(SELECT * FROM t SETTINGS max_execution_time = 10)); ``` We can use `max_execution_time_leaf` as the query settings: ```sql SELECT count() FROM cluster(cluster, view(SELECT * FROM t)) SETTINGS max_execution_time_leaf = 10; ``` | \N | \N | [] | 0 | Seconds | 0 |  | 0 | Production
timeout_overflow_mode_leaf | throw | 0 | Sets what happens when the query in leaf node run longer than `max_execution_time_leaf`. Possible values: - `throw`: throw an exception (default). - `break`: stop executing the query and return the partial result, as if the source data ran out. | \N | \N | [] | 0 | OverflowMode | throw |  | 0 | Production
min_execution_speed | 0 | 0 | Minimal execution speed in rows per second. Checked on every data block when [`timeout_before_checking_execution_speed`](/operations/settings/settings#timeout_before_checking_execution_speed) expires. If the execution speed is lower, an exception is thrown. | \N | \N | [] | 0 | UInt64 | 0 |  | 0 | Production
max_execution_speed | 0 | 0 | The maximum number of execution rows per second. Checked on every data block when [`timeout_before_checking_execution_speed`](/operations/settings/settings#timeout_before_checking_execution_speed) expires. If the execution speed is high, the execution speed will be reduced. | \N | \N | [] | 0 | UInt64 | 0 |  | 0 | Production
min_execution_speed_bytes | 0 | 0 | The minimum number of execution bytes per second. Checked on every data block when [`timeout_before_checking_execution_speed`](/operations/settings/settings#timeout_before_checking_execution_speed) expires. If the execution speed is lower, an exception is thrown. | \N | \N | [] | 0 | UInt64 | 0 |  | 0 | Production
max_execution_speed_bytes | 0 | 0 | The maximum number of execution bytes per second. Checked on every data block when [`timeout_before_checking_execution_speed`](/operations/settings/settings#timeout_before_checking_execution_speed) expires. If the execution speed is high, the execution speed will be reduced. | \N | \N | [] | 0 | UInt64 | 0 |  | 0 | Production
timeout_before_checking_execution_speed | 10 | 0 | Checks that execution speed is not too slow (no less than `min_execution_speed`), after the specified time in seconds has expired. | \N | \N | [] | 0 | Seconds | 10 |  | 0 | Production
max_estimated_execution_time | 0 | 0 | Maximum query estimate execution time in seconds. Checked on every data block when [`timeout_before_checking_execution_speed`](/operations/settings/settings#timeout_before_checking_execution_speed) expires. | \N | \N | [] | 0 | Seconds | 0 |  | 0 | Production
max_columns_to_read | 0 | 0 | The maximum number of columns that can be read from a table in a single query. If a query requires reading more than the specified number of columns, an exception is thrown. :::tip This setting is useful for preventing overly complex queries. ::: `0` value means unlimited. | \N | \N | [] | 0 | UInt64 | 0 |  | 0 | Production
max_temporary_columns | 0 | 0 | The maximum number of temporary columns that must be kept in RAM simultaneously when running a query, including constant columns. If a query generates more than the specified number of temporary columns in memory as a result of intermediate calculation, then an exception is thrown. :::tip This setting is useful for preventing overly complex queries. ::: `0` value means unlimited. | \N | \N | [] | 0 | UInt64 | 0 |  | 0 | Production
max_temporary_non_const_columns | 0 | 0 | Like `max_temporary_columns`, the maximum number of temporary columns that must be kept in RAM simultaneously when running a query, but without counting constant columns. :::note Constant columns are formed fairly often when running a query, but they require approximately zero computing resources. ::: | \N | \N | [] | 0 | UInt64 | 0 |  | 0 | Production
max_sessions_for_user | 0 | 0 | Maximum number of simultaneous sessions per authenticated user to the ClickHouse server. Example: ```xml <profiles> <single_session_profile> <max_sessions_for_user>1</max_sessions_for_user> </single_session_profile> <two_sessions_profile> <max_sessions_for_user>2</max_sessions_for_user> </two_sessions_profile> <unlimited_sessions_profile> <max_sessions_for_user>0</max_sessions_for_user> </unlimited_sessions_profile> </profiles> <users> <!-- User Alice can connect to a ClickHouse server no more than once at a time. --> <Alice> <profile>single_session_user</profile> </Alice> <!-- User Bob can use 2 simultaneous sessions. --> <Bob> <profile>two_sessions_profile</profile> </Bob> <!-- User Charles can use arbitrarily many of simultaneous sessions. --> <Charles> <profile>unlimited_sessions_profile</profile> </Charles> </users> ``` Possible values: - Positive integer - `0` - infinite count of simultaneous sessions (default) | \N | \N | [] | 0 | UInt64 | 0 |  | 0 | Production
max_subquery_depth | 100 | 0 | If a query has more than the specified number of nested subqueries, throws an exception. :::tip This allows you to have a sanity check to protect against the users of your cluster from writing overly complex queries. ::: | \N | \N | [] | 0 | UInt64 | 100 |  | 0 | Production
max_analyze_depth | 5000 | 0 | Maximum number of analyses performed by interpreter. | \N | \N | [] | 0 | UInt64 | 5000 |  | 0 | Production
max_ast_depth | 1000 | 0 | The maximum nesting depth of a query syntactic tree. If exceeded, an exception is thrown. :::note At this time, it isn't checked during parsing, but only after parsing the query. This means that a syntactic tree that is too deep can be created during parsing, but the query will fail. ::: | \N | \N | [] | 0 | UInt64 | 1000 |  | 0 | Production
max_ast_elements | 50000 | 0 | The maximum number of elements in a query syntactic tree. If exceeded, an exception is thrown. :::note At this time, it isn't checked during parsing, but only after parsing the query. This means that a syntactic tree that is too deep can be created during parsing, but the query will fail. ::: | \N | \N | [] | 0 | UInt64 | 50000 |  | 0 | Production
max_expanded_ast_elements | 500000 | 0 | Maximum size of query syntax tree in number of nodes after expansion of aliases and the asterisk. | \N | \N | [] | 0 | UInt64 | 500000 |  | 0 | Production
ast_fuzzer_runs | 0 | 0 | Enables the server-side AST fuzzer that runs randomized queries after each normal query, discarding their results. - 0: disabled (default). - A value between 0 and 1 (exclusive): probability of running a single fuzzed query. - A value >= 1: the number of fuzzed queries to run per normal query. The fuzzer accumulates AST fragments from all queries across all sessions, producing increasingly interesting mutations over time. Fuzzed queries that fail are silently discarded; results are never returned to the client. | \N | \N | [] | 0 | Float | 0 |  | 0 | Experimental
ast_fuzzer_any_query | 0 | 0 | When false (default), the server-side AST fuzzer (controlled by `ast_fuzzer_runs`) only fuzzes read-only queries (SELECT, EXPLAIN, SHOW, DESCRIBE, EXISTS). When true, all query types including DDL and INSERT are fuzzed. | \N | \N | [] | 0 | Bool | 0 |  | 0 | Experimental
allow_fuzz_query_functions | 0 | 0 | Enables the `fuzzQuery` function that applies random AST mutations to a query string. | \N | \N | [] | 0 | Bool | 0 |  | 0 | Experimental
readonly | 0 | 0 | 0 - no read-only restrictions. 1 - only read requests, as well as changing explicitly allowed settings. 2 - only read requests, as well as changing settings, except for the 'readonly' setting. | \N | \N | [] | 0 | UInt64 | 0 |  | 0 | Production
max_rows_in_set | 0 | 0 | The maximum number of rows for a data set in the IN clause created from a subquery. | \N | \N | [] | 0 | UInt64 | 0 |  | 0 | Production
max_bytes_in_set | 0 | 0 | The maximum number of bytes (of uncompressed data) used by a set in the IN clause created from a subquery. | \N | \N | [] | 0 | UInt64 | 0 |  | 0 | Production
set_overflow_mode | throw | 0 | Sets what happens when the amount of data exceeds one of the limits. Possible values: - `throw`: throw an exception (default). - `break`: stop executing the query and return the partial result, as if the source data ran out. | \N | \N | [] | 0 | OverflowMode | throw |  | 0 | Production
exact_rows_before_limit | 0 | 0 | When enabled, ClickHouse will provide exact value for rows_before_limit_at_least statistic, but with the cost that the data before limit will have to be read completely | \N | \N | [] | 0 | Bool | 0 |  | 0 | Production
rows_before_aggregation | 0 | 0 | When enabled, ClickHouse will provide exact value for rows_before_aggregation statistic, represents the number of rows read before aggregation | \N | \N | [] | 0 | Bool | 0 |  | 0 | Production
max_rows_in_join | 0 | 0 | Limits the number of rows in the hash table that is used when joining tables. This settings applies to [SELECT ... JOIN](/sql-reference/statements/select/join) operations and the [Join](/engines/table-engines/special/join) table engine. If a query contains multiple joins, ClickHouse checks this setting for every intermediate result. ClickHouse can proceed with different actions when the limit is reached. Use the [`join_overflow_mode`](/operations/settings/settings#join_overflow_mode) setting to choose the action. Possible values: - Positive integer. - `0` — Unlimited number of rows. | \N | \N | [] | 0 | UInt64 | 0 |  | 0 | Production
max_bytes_in_join | 0 | 0 | The maximum size in number of bytes of the hash table used when joining tables. This setting applies to [SELECT ... JOIN](/sql-reference/statements/select/join) operations and the [Join table engine](/engines/table-engines/special/join). If the query contains joins, ClickHouse checks this setting for every intermediate result. ClickHouse can proceed with different actions when the limit is reached. Use the [join_overflow_mode](/operations/settings/settings#join_overflow_mode) settings to choose the action. Possible values: - Positive integer. - 0 — Memory control is disabled. | \N | \N | [] | 0 | UInt64 | 0 |  | 0 | Production
join_overflow_mode | throw | 0 | Defines what action ClickHouse performs when any of the following join limits is reached: - [max_bytes_in_join](/operations/settings/settings#max_bytes_in_join) - [max_rows_in_join](/operations/settings/settings#max_rows_in_join) Possible values: - `THROW` — ClickHouse throws an exception and breaks operation. - `BREAK` — ClickHouse breaks operation and does not throw an exception. Default value: `THROW`. **See Also** - [JOIN clause](/sql-reference/statements/select/join) - [Join table engine](/engines/table-engines/special/join) | \N | \N | [] | 0 | OverflowMode | throw |  | 0 | Production
join_any_take_last_row | 0 | 0 | Changes the behaviour of join operations with `ANY` strictness. :::note This setting applies only for `JOIN` operations with [Join](../../engines/table-engines/special/join.md) engine tables. ::: Possible values: - 0 — If the right table has more than one matching row, only the first one found is joined. - 1 — If the right table has more than one matching row, only the last one found is joined. See also: - [JOIN clause](/sql-reference/statements/select/join) - [Join table engine](../../engines/table-engines/special/join.md) - [join_default_strictness](#join_default_strictness) | \N | \N | [] | 0 | Bool | 0 |  | 0 | Production
join_algorithm | direct,parallel_hash,hash | 0 | Specifies which [JOIN](../../sql-reference/statements/select/join.md) algorithm is used. Several algorithms can be specified, and an available one would be chosen for a particular query based on kind/strictness and table engine. Possible values: - grace_hash [Grace hash join](https://en.wikipedia.org/wiki/Hash_join#Grace_hash_join) is used. Grace hash provides an algorithm option that provides performant complex joins while limiting memory use. The first phase of a grace join reads the right table and splits it into N buckets depending on the hash value of key columns (initially, N is `grace_hash_join_initial_buckets`). This is done in a way to ensure that each bucket can be processed independently. Rows from the first bucket are added to an in-memory hash table while the others are saved to disk. If the hash table grows beyond the memory limit (e.g., as set by [`max_bytes_in_join`](/operations/settings/settings#max_bytes_in_join), the number of buckets is increased and the assigned bucket for each row. Any rows which don't belong to the current bucket are flushed and reassigned. Supports `INNER/LEFT/RIGHT/FULL ALL/ANY JOIN`. - hash [Hash join algorithm](https://en.wikipedia.org/wiki/Hash_join) is used. The most generic implementation that supports all combinations of kind and strictness and multiple join keys that are combined with `OR` in the `JOIN ON` section. When using the `hash` algorithm, the right part of `JOIN` is uploaded into RAM. - parallel_hash A variation of `hash` join that splits the data into buckets and builds several hashtables instead of one concurrently to speed up this process. When using the `parallel_hash` algorithm, the right part of `JOIN` is uploaded into RAM. - partial_merge A variation of the [sort-merge algorithm](https://en.wikipedia.org/wiki/Sort-merge_join), where only the right table is fully sorted. The `RIGHT JOIN` and `FULL JOIN` are supported only with `ALL` strictness (`SEMI`, `ANTI`, `ANY`, and `ASOF` are not supported). When using the `partial_merge` algorithm, ClickHouse sorts the data and dumps it to the disk. The `partial_merge` algorithm in ClickHouse differs slightly from the classic realization. First, ClickHouse sorts the right table by joining keys in blocks and creates a min-max index for sorted blocks. Then it sorts parts of the left table by the `join key` and joins them over the right table. The min-max index is also used to skip unneeded right table blocks. - direct The `direct` (also known as nested loop) algorithm performs a lookup in the right table using rows from the left table as keys. It's supported by special storages such as [Dictionary](/engines/table-engines/special/dictionary), [EmbeddedRocksDB](../../engines/table-engines/integrations/embedded-rocksdb.md), and [MergeTree](/engines/table-engines/mergetree-family/mergetree) tables. For MergeTree tables, the algorithm pushes join key filters directly to the storage layer. This can be more efficient when the key can use the table's primary key index for lookups, otherwise it performs full scans of the right table for each left table block. Supports `INNER` and `LEFT` joins and only single-column equality join keys without other conditions. - auto When set to `auto`, `hash` join is tried first, and the algorithm is switched on the fly to another algorithm if the memory limit is violated. - full_sorting_merge [Sort-merge algorithm](https://en.wikipedia.org/wiki/Sort-merge_join) with full sorting of joined tables before joining. - prefer_partial_merge ClickHouse always tries to use `partial_merge` join if possible, otherwise, it uses `hash`. *Deprecated*, same as `partial_merge,hash`. - default (deprecated) Legacy value, please don't use anymore. Same as `direct,hash`, i.e. try to use direct join and hash join (in this order). | \N | \N | [] | 0 | JoinAlgorithm | direct,parallel_hash,hash |  | 0 | Production
cross_to_inner_join_rewrite | 1 | 0 | Use inner join instead of comma/cross join if there are joining expressions in the WHERE section. Values: 0 - no rewrite, 1 - apply if possible for comma/cross, 2 - force rewrite all comma joins, cross - if possible | \N | \N | [] | 0 | UInt64 | 1 |  | 0 | Production
cross_join_min_rows_to_compress | 10000000 | 0 | Minimal count of rows to compress block in CROSS JOIN. Zero value means - disable this threshold. This block is compressed when any of the two thresholds (by rows or by bytes) are reached. | \N | \N | [] | 0 | UInt64 | 10000000 |  | 0 | Production
cross_join_min_bytes_to_compress | 1073741824 | 0 | Minimal size of block to compress in CROSS JOIN. Zero value means - disable this threshold. This block is compressed when any of the two thresholds (by rows or by bytes) are reached. | \N | \N | [] | 0 | UInt64 | 1073741824 |  | 0 | Production
default_max_bytes_in_join | 1000000000 | 0 | Maximum size of right-side table if limit is required but `max_bytes_in_join` is not set. | \N | \N | [] | 0 | UInt64 | 1000000000 |  | 0 | Production
partial_merge_join_left_table_buffer_bytes | 0 | 0 | If not 0 group left table blocks in bigger ones for left-side table in partial merge join. It uses up to 2x of specified memory per joining thread. | \N | \N | [] | 0 | UInt64 | 0 |  | 0 | Production
partial_merge_join_rows_in_right_blocks | 65536 | 0 | Limits sizes of right-hand join data blocks in partial merge join algorithm for [JOIN](../../sql-reference/statements/select/join.md) queries. ClickHouse server: 1. Splits right-hand join data into blocks with up to the specified number of rows. 2. Indexes each block with its minimum and maximum values. 3. Unloads prepared blocks to disk if it is possible. Possible values: - Any positive integer. Recommended range of values: \[1000, 100000\]. | \N | \N | [] | 0 | UInt64 | 65536 |  | 0 | Production
join_on_disk_max_files_to_merge | 64 | 0 | Limits the number of files allowed for parallel sorting in MergeJoin operations when they are executed on disk. The bigger the value of the setting, the more RAM is used and the less disk I/O is needed. Possible values: - Any positive integer, starting from 2. | \N | \N | [] | 0 | UInt64 | 64 |  | 0 | Production
max_rows_in_set_to_optimize_join | 0 | 0 | Maximal size of the set to filter joined tables by each other's row sets before joining. Possible values: - 0 — Disable. - Any positive integer. | \N | \N | [] | 0 | UInt64 | 0 |  | 0 | Production
compatibility_ignore_collation_in_create_table | 1 | 0 | Compatibility ignore collation in create table | \N | \N | [] | 0 | Bool | 1 |  | 0 | Production
temporary_files_codec | LZ4 | 0 | Sets compression codec for temporary files used in sorting and joining operations on disk. Possible values: - LZ4 — [LZ4](https://en.wikipedia.org/wiki/LZ4_(compression_algorithm)) compression is applied. - NONE — No compression is applied. | \N | \N | [] | 0 | String | LZ4 |  | 0 | Production
temporary_files_buffer_size | 1048576 | 0 | Size of the buffer for temporary files writers. Larger buffer size means less system calls, but more memory consumption. | \N | \N | [] | 0 | NonZeroUInt64 | 1048576 |  | 0 | Production
max_rows_to_transfer | 0 | 0 | Maximum size (in rows) that can be passed to a remote server or saved in a temporary table when the GLOBAL IN/JOIN section is executed. | \N | \N | [] | 0 | UInt64 | 0 |  | 0 | Production
max_bytes_to_transfer | 0 | 0 | The maximum number of bytes (uncompressed data) that can be passed to a remote server or saved in a temporary table when the GLOBAL IN/JOIN section is executed. | \N | \N | [] | 0 | UInt64 | 0 |  | 0 | Production
transfer_overflow_mode | throw | 0 | Sets what happens when the amount of data exceeds one of the limits. Possible values: - `throw`: throw an exception (default). - `break`: stop executing the query and return the partial result, as if the source data ran out. | \N | \N | [] | 0 | OverflowMode | throw |  | 0 | Production
max_rows_in_distinct | 0 | 0 | The maximum number of different rows when using DISTINCT. | \N | \N | [] | 0 | UInt64 | 0 |  | 0 | Production
max_bytes_in_distinct | 0 | 0 | The maximum number of bytes of the state (in uncompressed bytes) in memory, which is used by a hash table when using DISTINCT. | \N | \N | [] | 0 | UInt64 | 0 |  | 0 | Production
distinct_overflow_mode | throw | 0 | Sets what happens when the amount of data exceeds one of the limits. Possible values: - `throw`: throw an exception (default). - `break`: stop executing the query and return the partial result, as if the source data ran out. | \N | \N | [] | 0 | OverflowMode | throw |  | 0 | Production
max_memory_usage | 0 | 0 | Cloud default value: depends on the amount of RAM on the replica. The maximum amount of RAM to use for running a query on a single server. A value of `0` means unlimited. This setting does not consider the volume of available memory or the total volume of memory on the machine. The restriction applies to a single query within a single server. You can use `SHOW PROCESSLIST` to see the current memory consumption for each query. Peak memory consumption is tracked for each query and written to the log. Memory usage is not fully tracked for states of the following aggregate functions from `String` and `Array` arguments: - `min` - `max` - `any` - `anyLast` - `argMin` - `argMax` Memory consumption is also restricted by the parameters [`max_memory_usage_for_user`](/operations/settings/settings#max_memory_usage_for_user) and [`max_server_memory_usage`](/operations/server-configuration-parameters/settings#max_server_memory_usage). | \N | \N | [] | 0 | UInt64 | 0 |  | 0 | Production
memory_overcommit_ratio_denominator | 1073741824 | 0 | It represents the soft memory limit when the hard limit is reached on the global level. This value is used to compute the overcommit ratio for the query. Zero means skip the query. Read more about [memory overcommit](memory-overcommit.md). | \N | \N | [] | 0 | UInt64 | 1073741824 |  | 0 | Production
max_memory_usage_for_user | 0 | 0 | The maximum amount of RAM to use for running a user's queries on a single server. Zero means unlimited. By default, the amount is not restricted (`max_memory_usage_for_user = 0`). Also see the description of [`max_memory_usage`](/operations/settings/settings#max_memory_usage). For example if you want to set `max_memory_usage_for_user` to 1000 bytes for a user named `clickhouse_read`, you can use the statement ```sql ALTER USER clickhouse_read SETTINGS max_memory_usage_for_user = 1000; ``` You can verify it worked by logging out of your client, logging back in, then use the `getSetting` function: ```sql SELECT getSetting('max_memory_usage_for_user'); ``` | \N | \N | [] | 0 | UInt64 | 0 |  | 0 | Production
memory_overcommit_ratio_denominator_for_user | 1073741824 | 0 | It represents the soft memory limit when the hard limit is reached on the user level. This value is used to compute the overcommit ratio for the query. Zero means skip the query. Read more about [memory overcommit](memory-overcommit.md). | \N | \N | [] | 0 | UInt64 | 1073741824 |  | 0 | Production
max_untracked_memory | 4194304 | 0 | Small allocations and deallocations are grouped in thread local variable and tracked or profiled only when an amount (in absolute value) becomes larger than the specified value. If the value is higher than 'memory_profiler_step' it will be effectively lowered to 'memory_profiler_step'. | \N | \N | [] | 0 | UInt64 | 4194304 |  | 0 | Production
max_reverse_dictionary_lookup_cache_size_bytes | 104857600 | 0 | Maximum size in bytes of the per-query reverse dictionary lookup cache used by the function `dictGetKeys`. The cache stores serialized key tuples per attribute value to avoid re-scanning the dictionary within the same query. When the limit is reached, entries are evicted using LRU. Set to 0 to disable caching. | \N | \N | [] | 0 | UInt64 | 104857600 |  | 0 | Production
memory_profiler_step | 4194304 | 0 | Sets the step of memory profiler. Whenever query memory usage becomes larger than every next step in number of bytes the memory profiler will collect the allocating stacktrace and will write it into [trace_log](/operations/system-tables/trace_log). Possible values: - A positive integer number of bytes. - 0 for turning off the memory profiler. | \N | \N | [] | 0 | UInt64 | 4194304 |  | 0 | Production
memory_profiler_sample_probability | 0 | 0 | Collect random allocations and deallocations and write them into system.trace_log with 'MemorySample' trace_type. The probability is for every alloc/free regardless of the size of the allocation (can be changed with `memory_profiler_sample_min_allocation_size` and `memory_profiler_sample_max_allocation_size`). Note that sampling happens only when the amount of untracked memory exceeds 'max_untracked_memory'. You may want to set 'max_untracked_memory' to 0 for extra fine-grained sampling. | \N | \N | [] | 0 | Float | 0 |  | 0 | Production
memory_profiler_sample_min_allocation_size | 0 | 0 | Collect random allocations of size greater or equal than the specified value with probability equal to `memory_profiler_sample_probability`. 0 means disabled. You may want to set 'max_untracked_memory' to 0 to make this threshold work as expected. | \N | \N | [] | 0 | UInt64 | 0 |  | 0 | Production
memory_profiler_sample_max_allocation_size | 0 | 0 | Collect random allocations of size less or equal than the specified value with probability equal to `memory_profiler_sample_probability`. 0 means disabled. You may want to set 'max_untracked_memory' to 0 to make this threshold work as expected. | \N | \N | [] | 0 | UInt64 | 0 |  | 0 | Production
trace_profile_events | 0 | 0 | Enables or disables collecting stacktraces on each update of profile events along with the name of profile event and the value of increment and sending them into [trace_log](/operations/system-tables/trace_log). Possible values: - 1 — Tracing of profile events enabled. - 0 — Tracing of profile events disabled. | \N | \N | [] | 0 | Bool | 0 |  | 0 | Production
trace_profile_events_list |  | 0 | When the setting `trace_profile_events` is enabled, limit the traced events to the specified list of comma-separated names. If the `trace_profile_events_list` is an empty string (by default), trace all profile events. Example value: 'DiskS3ReadMicroseconds,DiskS3ReadRequestsCount,SelectQueryTimeMicroseconds,ReadBufferFromS3Bytes' Using this setting allows more precise collection of data for a large number of queries, because otherwise the vast amount of events can overflow the internal system log queue and some portion of them will be dropped. | \N | \N | [] | 0 | String |  |  | 0 | Production
memory_usage_overcommit_max_wait_microseconds | 5000000 | 0 | Maximum time thread will wait for memory to be freed in the case of memory overcommit on a user level. If the timeout is reached and memory is not freed, an exception is thrown. Read more about [memory overcommit](memory-overcommit.md). | \N | \N | [] | 0 | UInt64 | 5000000 |  | 0 | Production
max_network_bandwidth | 0 | 0 | Limits the speed of the data exchange over the network in bytes per second. This setting applies to every query. Possible values: - Positive integer. - 0 — Bandwidth control is disabled. | \N | \N | [] | 0 | UInt64 | 0 |  | 0 | Production
max_network_bytes | 0 | 0 | Limits the data volume (in bytes) that is received or transmitted over the network when executing a query. This setting applies to every individual query. Possible values: - Positive integer. - 0 — Data volume control is disabled. | \N | \N | [] | 0 | UInt64 | 0 |  | 0 | Production
max_network_bandwidth_for_user | 0 | 0 | Limits the speed of the data exchange over the network in bytes per second. This setting applies to all concurrently running queries performed by a single user. Possible values: - Positive integer. - 0 — Control of the data speed is disabled. | \N | \N | [] | 0 | UInt64 | 0 |  | 0 | Production
max_network_bandwidth_for_all_users | 0 | 0 | Limits the speed that data is exchanged at over the network in bytes per second. This setting applies to all concurrently running queries on the server. Possible values: - Positive integer. - 0 — Control of the data speed is disabled. | \N | \N | [] | 0 | UInt64 | 0 |  | 0 | Production
max_temporary_data_on_disk_size_for_user | 0 | 0 | The maximum amount of data consumed by temporary files on disk in bytes for all concurrently running user queries. Possible values: - Positive integer. - `0` — unlimited (default) | \N | \N | [] | 0 | UInt64 | 0 |  | 0 | Production
max_temporary_data_on_disk_size_for_query | 0 | 0 | The maximum amount of data consumed by temporary files on disk in bytes for all concurrently running queries. Possible values: - Positive integer. - `0` — unlimited (default) | \N | \N | [] | 0 | UInt64 | 0 |  | 0 | Production
backup_restore_keeper_max_retries | 1000 | 0 | Max retries for [Zoo]Keeper operations in the middle of a BACKUP or RESTORE operation. Should be big enough so the whole operation won't fail because of a temporary [Zoo]Keeper failure. | \N | \N | [] | 0 | UInt64 | 1000 |  | 0 | Production
backup_restore_keeper_retry_initial_backoff_ms | 100 | 0 | Initial backoff timeout for [Zoo]Keeper operations during backup or restore | \N | \N | [] | 0 | UInt64 | 100 |  | 0 | Production
backup_restore_keeper_retry_max_backoff_ms | 5000 | 0 | Max backoff timeout for [Zoo]Keeper operations during backup or restore Cloud default value: `60000`. | \N | \N | [] | 0 | UInt64 | 5000 |  | 0 | Production
backup_restore_failure_after_host_disconnected_for_seconds | 3600 | 0 | If a host during a BACKUP ON CLUSTER or RESTORE ON CLUSTER operation doesn't recreate its ephemeral 'alive' node in ZooKeeper for this amount of time then the whole backup or restore is considered as failed. This value should be bigger than any reasonable time for a host to reconnect to ZooKeeper after a failure. Zero means unlimited. | \N | \N | [] | 0 | UInt64 | 3600 |  | 0 | Production
backup_restore_keeper_max_retries_while_initializing | 20 | 0 | Max retries for [Zoo]Keeper operations during the initialization of a BACKUP ON CLUSTER or RESTORE ON CLUSTER operation. | \N | \N | [] | 0 | UInt64 | 20 |  | 0 | Production
backup_restore_keeper_max_retries_while_handling_error | 20 | 0 | Max retries for [Zoo]Keeper operations while handling an error of a BACKUP ON CLUSTER or RESTORE ON CLUSTER operation. | \N | \N | [] | 0 | UInt64 | 20 |  | 0 | Production
backup_restore_finish_timeout_after_error_sec | 180 | 0 | How long the initiator should wait for other host to react to the 'error' node and stop their work on the current BACKUP ON CLUSTER or RESTORE ON CLUSTER operation. | \N | \N | [] | 0 | UInt64 | 180 |  | 0 | Production
backup_restore_keeper_value_max_size | 1048576 | 0 | Maximum size of data of a [Zoo]Keeper's node during backup | \N | \N | [] | 0 | UInt64 | 1048576 |  | 0 | Production
backup_restore_batch_size_for_keeper_multi | 1000 | 0 | Maximum size of batch for multi request to [Zoo]Keeper during backup or restore | \N | \N | [] | 0 | UInt64 | 1000 |  | 0 | Production
backup_restore_batch_size_for_keeper_multiread | 10000 | 0 | Maximum size of batch for multiread request to [Zoo]Keeper during backup or restore | \N | \N | [] | 0 | UInt64 | 10000 |  | 0 | Production
backup_restore_keeper_fault_injection_probability | 0 | 0 | Approximate probability of failure for a keeper request during backup or restore. Valid value is in interval [0.0f, 1.0f] | \N | \N | [] | 0 | Float | 0 |  | 0 | Production
backup_restore_keeper_fault_injection_seed | 0 | 0 | 0 - random seed, otherwise the setting value | \N | \N | [] | 0 | UInt64 | 0 |  | 0 | Production
backup_restore_s3_retry_attempts | 1000 | 0 | Setting for Aws::Client::RetryStrategy, Aws::Client does retries itself, 0 means no retries. It takes place only for backup/restore. | \N | \N | [] | 0 | UInt64 | 1000 |  | 0 | Production
backup_restore_s3_retry_initial_backoff_ms | 25 | 0 | Initial backoff delay in milliseconds before the first retry attempt during backup and restore. Each subsequent retry increases the delay exponentially, up to the maximum specified by `backup_restore_s3_retry_max_backoff_ms` | \N | \N | [] | 0 | UInt64 | 25 |  | 0 | Production
backup_restore_s3_retry_max_backoff_ms | 5000 | 0 | Maximum delay in milliseconds between retries during backup and restore operations. | \N | \N | [] | 0 | UInt64 | 5000 |  | 0 | Production
backup_restore_s3_retry_jitter_factor | 0.1 | 0 | Jitter factor applied to the retry backoff delay in Aws::Client::RetryStrategy during backup and restore operations. The computed backoff delay is multiplied by a random factor in the range [1.0, 1.0 + jitter], up to the maximum `backup_restore_s3_retry_max_backoff_ms`. Must be in [0.0, 1.0] interval | \N | \N | [] | 0 | Float | 0.1 |  | 0 | Production
max_backup_bandwidth | 0 | 0 | The maximum read speed in bytes per second for particular backup on server. Zero means unlimited. | \N | \N | [] | 0 | UInt64 | 0 |  | 0 | Production
restore_replicated_merge_tree_to_shared_merge_tree | 0 | 0 | Replace table engine from Replicated*MergeTree -> Shared*MergeTree during RESTORE. Cloud default value: `1`. | \N | \N | [] | 0 | Bool | 0 |  | 0 | Production
log_profile_events | 1 | 0 | Log query performance statistics into the query_log, query_thread_log and query_views_log. | \N | \N | [] | 0 | Bool | 1 |  | 0 | Production
log_query_settings | 1 | 0 | Log query settings into the query_log and OpenTelemetry span log. | \N | \N | [] | 0 | Bool | 1 |  | 0 | Production
log_query_threads | 0 | 0 | Setting up query threads logging. Query threads log into the [system.query_thread_log](../../operations/system-tables/query_thread_log.md) table. This setting has effect only when [log_queries](#log_queries) is true. Queries' threads run by ClickHouse with this setup are logged according to the rules in the [query_thread_log](/operations/server-configuration-parameters/settings#query_thread_log) server configuration parameter. Possible values: - 0 — Disabled. - 1 — Enabled. **Example** ```text log_query_threads=1 ``` | \N | \N | [] | 0 | Bool | 0 |  | 0 | Production
log_query_views | 1 | 0 | Setting up query views logging. When a query run by ClickHouse with this setting enabled has associated views (materialized or live views), they are logged in the [query_views_log](/operations/server-configuration-parameters/settings#query_views_log) server configuration parameter. Example: ```text log_query_views=1 ``` | \N | \N | [] | 0 | Bool | 1 |  | 0 | Production
log_comment |  | 0 | Specifies the value for the `log_comment` field of the [system.query_log](../system-tables/query_log.md) table and comment text for the server log. It can be used to improve the readability of server logs. Additionally, it helps to select queries related to the test from the `system.query_log` after running [clickhouse-test](../../development/tests.md). Possible values: - Any string no longer than [max_query_size](#max_query_size). If the max_query_size is exceeded, the server throws an exception. **Example** Query: ```sql SET log_comment = 'log_comment test', log_queries = 1; SELECT 1; SYSTEM FLUSH LOGS; SELECT type, query FROM system.query_log WHERE log_comment = 'log_comment test' AND event_date >= yesterday() ORDER BY event_time DESC LIMIT 2; ``` Result: ```text ┌─type────────┬─query─────┐ │ QueryStart │ SELECT 1; │ │ QueryFinish │ SELECT 1; │ └─────────────┴───────────┘ ``` | \N | \N | [] | 0 | String |  |  | 0 | Production
query_metric_log_interval | -1 | 0 | The interval in milliseconds at which the [query_metric_log](../../operations/system-tables/query_metric_log.md) for individual queries is collected. If set to any negative value, it will take the value `collect_interval_milliseconds` from the [query_metric_log setting](/operations/server-configuration-parameters/settings#query_metric_log) or default to 1000 if not present. To disable the collection of a single query, set `query_metric_log_interval` to 0. Default value: -1 | \N | \N | [] | 0 | Int64 | -1 |  | 0 | Production
regexp_dict_allow_hyperscan | 1 | 0 | Allow regexp_tree dictionary using Hyperscan library. | \N | \N | [] | 0 | Bool | 1 |  | 0 | Production
regexp_dict_flag_case_insensitive | 0 | 0 | Use case-insensitive matching for a regexp_tree dictionary. Can be overridden in individual expressions with (?i) and (?-i). | \N | \N | [] | 0 | Bool | 0 |  | 0 | Production
regexp_dict_flag_dotall | 0 | 0 | Allow '.' to match newline characters for a regexp_tree dictionary. | \N | \N | [] | 0 | Bool | 0 |  | 0 | Production
dictionary_use_async_executor | 0 | 0 | Execute a pipeline for reading dictionary source in several threads. It's supported only by dictionaries with local CLICKHOUSE source. | \N | \N | [] | 0 | Bool | 0 |  | 0 | Production
send_logs_level | fatal | 0 | Send server text logs with specified minimum level to client. Valid values: 'trace', 'debug', 'information', 'warning', 'error', 'fatal', 'none' | \N | \N | [] | 0 | LogsLevel | fatal |  | 0 | Production
send_logs_source_regexp |  | 0 | Send server text logs with specified regexp to match log source name. Empty means all sources. | \N | \N | [] | 0 | String |  |  | 0 | Production
enable_optimize_predicate_expression | 1 | 0 | Turns on predicate pushdown in `SELECT` queries. Predicate pushdown may significantly reduce network traffic for distributed queries. Possible values: - 0 — Disabled. - 1 — Enabled. Usage Consider the following queries: 1. `SELECT count() FROM test_table WHERE date = '2018-10-10'` 2. `SELECT count() FROM (SELECT * FROM test_table) WHERE date = '2018-10-10'` If `enable_optimize_predicate_expression = 1`, then the execution time of these queries is equal because ClickHouse applies `WHERE` to the subquery when processing it. If `enable_optimize_predicate_expression = 0`, then the execution time of the second query is much longer because the `WHERE` clause applies to all the data after the subquery finishes. | \N | \N | [] | 0 | Bool | 1 |  | 0 | Production
enable_optimize_predicate_expression_to_final_subquery | 1 | 0 | Allow push predicate to final subquery. | \N | \N | [] | 0 | Bool | 1 |  | 0 | Production
allow_push_predicate_when_subquery_contains_with | 1 | 0 | Allows push predicate when subquery contains WITH clause | \N | \N | [] | 0 | Bool | 1 |  | 0 | Production
allow_push_predicate_ast_for_distributed_subqueries | 1 | 0 | Allows push predicate on AST level for distributed subqueries with enabled anlyzer | \N | \N | [] | 0 | Bool | 1 |  | 0 | Production
low_cardinality_max_dictionary_size | 8192 | 0 | Sets a maximum size in rows of a shared global dictionary for the [LowCardinality](../../sql-reference/data-types/lowcardinality.md) data type that can be written to a storage file system. This setting prevents issues with RAM in case of unlimited dictionary growth. All the data that can't be encoded due to maximum dictionary size limitation ClickHouse writes in an ordinary method. Possible values: - Any positive integer. | \N | \N | [] | 0 | UInt64 | 8192 |  | 0 | Production
low_cardinality_use_single_dictionary_for_part | 0 | 0 | Turns on or turns off using of single dictionary for the data part. By default, the ClickHouse server monitors the size of dictionaries and if a dictionary overflows then the server starts to write the next one. To prohibit creating several dictionaries set `low_cardinality_use_single_dictionary_for_part = 1`. Possible values: - 1 — Creating several dictionaries for the data part is prohibited. - 0 — Creating several dictionaries for the data part is not prohibited. | \N | \N | [] | 0 | Bool | 0 |  | 0 | Production
decimal_check_overflow | 1 | 0 | Check overflow of decimal arithmetic/comparison operations | \N | \N | [] | 0 | Bool | 1 |  | 0 | Production
allow_custom_error_code_in_throwif | 0 | 0 | Enable custom error code in function throwIf(). If true, thrown exceptions may have unexpected error codes. | \N | \N | [] | 0 | Bool | 0 |  | 0 | Production
prefer_localhost_replica | 1 | 0 | Enables/disables preferable using the localhost replica when processing distributed queries. Possible values: - 1 — ClickHouse always sends a query to the localhost replica if it exists. - 0 — ClickHouse uses the balancing strategy specified by the [load_balancing](#load_balancing) setting. :::note Disable this setting if you use [max_parallel_replicas](#max_parallel_replicas) without [parallel_replicas_custom_key](#parallel_replicas_custom_key). If [parallel_replicas_custom_key](#parallel_replicas_custom_key) is set, disable this setting only if it's used on a cluster with multiple shards containing multiple replicas. If it's used on a cluster with a single shard and multiple replicas, disabling this setting will have negative effects. ::: | \N | \N | [] | 0 | Bool | 1 |  | 0 | Production
max_fetch_partition_retries_count | 5 | 0 | Amount of retries while fetching partition from another host. | \N | \N | [] | 0 | UInt64 | 5 |  | 0 | Production
http_max_multipart_form_data_size | 1073741824 | 0 | Limit on size of multipart/form-data content. This setting cannot be parsed from URL parameters and should be set in a user profile. Note that content is parsed and external tables are created in memory before the start of query execution. And this is the only limit that has an effect on that stage (limits on max memory usage and max execution time have no effect while reading HTTP form data). | \N | \N | [] | 0 | UInt64 | 1073741824 |  | 0 | Production
calculate_text_stack_trace | 1 | 0 | Calculate text stack trace in case of exceptions during query execution. This is the default. It requires symbol lookups that may slow down fuzzing tests when a huge amount of wrong queries are executed. In normal cases, you should not disable this option. | \N | \N | [] | 0 | Bool | 1 |  | 0 | Production
enable_job_stack_trace | 0 | 0 | Output stack trace of a job creator when job results in exception. Disabled by default to avoid performance overhead. | \N | \N | [] | 0 | Bool | 0 |  | 0 | Production
allow_ddl | 1 | 0 | If it is set to true, then a user is allowed to executed DDL queries. | \N | \N | [] | 0 | Bool | 1 |  | 0 | Production
parallel_view_processing | 0 | 0 | Enables pushing to attached views concurrently instead of sequentially. | \N | \N | [] | 0 | Bool | 0 |  | 0 | Production
enable_unaligned_array_join | 0 | 0 | Allow ARRAY JOIN with multiple arrays that have different sizes. When this settings is enabled, arrays will be resized to the longest one. | \N | \N | [] | 0 | Bool | 0 |  | 0 | Production
optimize_read_in_order | 1 | 0 | Enables [ORDER BY](/sql-reference/statements/select/order-by#optimization-of-data-reading) optimization in [SELECT](../../sql-reference/statements/select/index.md) queries for reading data from [MergeTree](../../engines/table-engines/mergetree-family/mergetree.md) tables. Possible values: - 0 — `ORDER BY` optimization is disabled. - 1 — `ORDER BY` optimization is enabled. **See Also** - [ORDER BY Clause](/sql-reference/statements/select/order-by#optimization-of-data-reading) | \N | \N | [] | 0 | Bool | 1 |  | 0 | Production
read_in_order_use_virtual_row | 0 | 0 | Use virtual row while reading in order of primary key or its monotonic function fashion. It is useful when searching over multiple parts as only relevant ones are touched. | \N | \N | [] | 0 | Bool | 0 |  | 0 | Production
read_in_order_use_virtual_row_per_block | 0 | 0 | When enabled together with `read_in_order_use_virtual_row`, emit a virtual row after each block read (not only at the beginning of each part). This allows `MergingSortedTransform` to reprioritize sources more frequently, which is useful when downstream filters discard many rows and data is distributed unevenly across parts. Note that it disables `read_in_order_use_buffering` optimization and preliminary merge (`read_in_order_two_level_merge_threshold`) for reading. | \N | \N | [] | 0 | Bool | 0 |  | 0 | Production
optimize_aggregation_in_order | 0 | 0 | Enables [GROUP BY](/sql-reference/statements/select/group-by) optimization in [SELECT](../../sql-reference/statements/select/index.md) queries for aggregating data in corresponding order in [MergeTree](../../engines/table-engines/mergetree-family/mergetree.md) tables. Possible values: - 0 — `GROUP BY` optimization is disabled. - 1 — `GROUP BY` optimization is enabled. **See Also** - [GROUP BY optimization](/sql-reference/statements/select/group-by#group-by-optimization-depending-on-table-sorting-key) | \N | \N | [] | 0 | Bool | 0 |  | 0 | Production
read_in_order_use_buffering | 1 | 0 | Use buffering before merging while reading in order of primary key. It increases the parallelism of query execution | \N | \N | [] | 0 | Bool | 1 |  | 0 | Production
aggregation_in_order_max_block_bytes | 50000000 | 0 | Maximal size of block in bytes accumulated during aggregation in order of primary key. Lower block size allows to parallelize more final merge stage of aggregation. | \N | \N | [] | 0 | UInt64 | 50000000 |  | 0 | Production
read_in_order_two_level_merge_threshold | 100 | 0 | Minimal number of parts to read to run preliminary merge step during multithread reading in order of primary key. | \N | \N | [] | 0 | UInt64 | 100 |  | 0 | Production
low_cardinality_allow_in_native_format | 1 | 0 | Allows or restricts using the [LowCardinality](../../sql-reference/data-types/lowcardinality.md) data type with the [Native](/interfaces/formats/Native) format. If usage of `LowCardinality` is restricted, ClickHouse server converts `LowCardinality`-columns to ordinary ones for `SELECT` queries, and convert ordinary columns to `LowCardinality`-columns for `INSERT` queries. This setting is required mainly for third-party clients which do not support `LowCardinality` data type. Possible values: - 1 — Usage of `LowCardinality` is not restricted. - 0 — Usage of `LowCardinality` is restricted. | \N | \N | [] | 0 | Bool | 1 |  | 0 | Production
cancel_http_readonly_queries_on_client_close | 0 | 0 | Cancels HTTP read-only queries (e.g. SELECT) when a client closes the connection without waiting for the response. Cloud default value: `1`. | \N | \N | [] | 0 | Bool | 0 |  | 0 | Production
external_table_functions_use_nulls | 1 | 0 | Defines how [mysql](../../sql-reference/table-functions/mysql.md), [postgresql](../../sql-reference/table-functions/postgresql.md) and [odbc](../../sql-reference/table-functions/odbc.md) table functions use Nullable columns. Possible values: - 0 — The table function explicitly uses Nullable columns. - 1 — The table function implicitly uses Nullable columns. **Usage** If the setting is set to `0`, the table function does not make Nullable columns and inserts default values instead of NULL. This is also applicable for NULL values inside arrays. | \N | \N | [] | 0 | Bool | 1 |  | 0 | Production
external_table_strict_query | 0 | 0 | If it is set to true, transforming expression to local filter is forbidden for queries to external tables. | \N | \N | [] | 0 | Bool | 0 |  | 0 | Production
allow_hyperscan | 1 | 0 | Allow functions that use Hyperscan library. Disable to avoid potentially long compilation times and excessive resource usage. | \N | \N | [] | 0 | Bool | 1 |  | 0 | Production
max_hyperscan_regexp_length | 0 | 0 | Defines the maximum length for each regular expression in the [hyperscan multi-match functions](/sql-reference/functions/string-search-functions#multiMatchAny). Possible values: - Positive integer. - 0 - The length is not limited. **Example** Query: ```sql SELECT multiMatchAny('abcd', ['ab','bcd','c','d']) SETTINGS max_hyperscan_regexp_length = 3; ``` Result: ```text ┌─multiMatchAny('abcd', ['ab', 'bcd', 'c', 'd'])─┐ │ 1 │ └────────────────────────────────────────────────┘ ``` Query: ```sql SELECT multiMatchAny('abcd', ['ab','bcd','c','d']) SETTINGS max_hyperscan_regexp_length = 2; ``` Result: ```text Exception: Regexp length too large. ``` **See Also** - [max_hyperscan_regexp_total_length](#max_hyperscan_regexp_total_length) | \N | \N | [] | 0 | UInt64 | 0 |  | 0 | Production
max_hyperscan_regexp_total_length | 0 | 0 | Sets the maximum length total of all regular expressions in each [hyperscan multi-match function](/sql-reference/functions/string-search-functions#multiMatchAny). Possible values: - Positive integer. - 0 - The length is not limited. **Example** Query: ```sql SELECT multiMatchAny('abcd', ['a','b','c','d']) SETTINGS max_hyperscan_regexp_total_length = 5; ``` Result: ```text ┌─multiMatchAny('abcd', ['a', 'b', 'c', 'd'])─┐ │ 1 │ └─────────────────────────────────────────────┘ ``` Query: ```sql SELECT multiMatchAny('abcd', ['ab','bc','c','d']) SETTINGS max_hyperscan_regexp_total_length = 5; ``` Result: ```text Exception: Total regexp lengths too large. ``` **See Also** - [max_hyperscan_regexp_length](#max_hyperscan_regexp_length) | \N | \N | [] | 0 | UInt64 | 0 |  | 0 | Production
reject_expensive_hyperscan_regexps | 1 | 0 | Reject patterns which will likely be expensive to evaluate with hyperscan (due to NFA state explosion) | \N | \N | [] | 0 | Bool | 1 |  | 0 | Production
allow_simdjson | 1 | 0 | Allow using simdjson library in 'JSON*' functions if AVX2 instructions are available. If disabled rapidjson will be used. | \N | \N | [] | 0 | Bool | 1 |  | 0 | Production
allow_introspection_functions | 0 | 0 | Enables or disables [introspection functions](../../sql-reference/functions/introspection.md) for query profiling. Possible values: - 1 — Introspection functions enabled. - 0 — Introspection functions disabled. **See Also** - [Sampling Query Profiler](../../operations/optimizing-performance/sampling-query-profiler.md) - System table [trace_log](/operations/system-tables/trace_log) | \N | \N | [] | 0 | Bool | 0 |  | 0 | Production
splitby_max_substrings_includes_remaining_string | 0 | 0 | Controls whether function [splitBy*()](../../sql-reference/functions/splitting-merging-functions.md) with argument `max_substrings` > 0 will include the remaining string in the last element of the result array. Possible values: - `0` - The remaining string will not be included in the last element of the result array. - `1` - The remaining string will be included in the last element of the result array. This is the behavior of Spark's [`split()`](https://spark.apache.org/docs/3.1.2/api/python/reference/api/pyspark.sql.functions.split.html) function and Python's ['string.split()'](https://docs.python.org/3/library/stdtypes.html#str.split) method. | \N | \N | [] | 0 | Bool | 0 |  | 0 | Production
allow_execute_multiif_columnar | 1 | 0 | Allow execute multiIf function columnar | \N | \N | [] | 0 | Bool | 1 |  | 0 | Production
formatdatetime_f_prints_single_zero | 0 | 0 | Formatter '%f' in function 'formatDateTime' prints a single zero instead of six zeros if the formatted value has no fractional seconds. | \N | \N | [] | 0 | Bool | 0 |  | 0 | Production
formatdatetime_f_prints_scale_number_of_digits | 0 | 0 | Formatter '%f' in function 'formatDateTime' prints only the scale amount of digits for a DateTime64 instead of fixed 6 digits. | \N | \N | [] | 0 | Bool | 0 |  | 0 | Production
formatdatetime_parsedatetime_m_is_month_name | 1 | 0 | Formatter '%M' in functions 'formatDateTime' and 'parseDateTime' print/parse the month name instead of minutes. | \N | \N | [] | 0 | Bool | 1 |  | 0 | Production
parsedatetime_parse_without_leading_zeros | 1 | 0 | Formatters '%c', '%l' and '%k' in function 'parseDateTime' parse months and hours without leading zeros. | \N | \N | [] | 0 | Bool | 1 |  | 0 | Production
parsedatetime_e_requires_space_padding | 0 | 0 | Formatter '%e' in function 'parseDateTime' expects that single-digit days are space-padded, e.g., ' 2' is accepted but '2' raises an error. | \N | \N | [] | 0 | Bool | 0 |  | 0 | Production
formatdatetime_format_without_leading_zeros | 0 | 0 | Formatters '%c', '%l' and '%k' in function 'formatDateTime' print months and hours without leading zeros. | \N | \N | [] | 0 | Bool | 0 |  | 0 | Production
formatdatetime_e_with_space_padding | 0 | 0 | Formatter '%e' in function 'formatDateTime' prints single-digit days with a leading space, e.g. ' 2' instead of '2'. | \N | \N | [] | 0 | Bool | 0 |  | 0 | Production
least_greatest_legacy_null_behavior | 0 | 0 | If enabled, functions 'least' and 'greatest' return NULL if one of their arguments is NULL. | \N | \N | [] | 0 | Bool | 0 |  | 0 | Production
h3togeo_lon_lat_result_order | 0 | 0 | Function 'h3ToGeo' returns (lon, lat) if true, otherwise (lat, lon). | \N | \N | [] | 0 | Bool | 0 |  | 0 | Production
geotoh3_argument_order | lat_lon | 0 | Function 'geoToH3' accepts (lon, lat) if set to 'lon_lat' and (lat, lon) if set to 'lat_lon'. | \N | \N | [] | 0 | GeoToH3ArgumentOrder | lat_lon |  | 0 | Beta
functions_h3_default_if_invalid | 0 | 0 | If false, h3 functions, e.g. h3CellAreaM2, throw an exception if input is invalid. If true, they return 0 or default value. | \N | \N | [] | 0 | Bool | 0 |  | 0 | Production
max_wkb_geometry_elements | 1000000 | 0 | Maximum number of points, rings, or polygons allowed in a single WKB geometry element during parsing by `readWKB` and related functions. This protects against excessive memory allocations from malformed WKB data. Set to 0 to use the hard-coded limit (100 million). | \N | \N | [] | 0 | UInt64 | 1000000 |  | 0 | Production
max_rand_distribution_trials | 1000000000 | 0 | Maximum number of trials allowed for random distribution functions such as `randBinomial` and `randNegativeBinomial`. This prevents extremely long computation times with large trial counts. | \N | \N | [] | 0 | UInt64 | 1000000000 |  | 0 | Production
max_rand_distribution_parameter | 1000000 | 0 | Maximum value for distribution shape parameters in random distribution functions such as `randChiSquared`, `randStudentT`, and `randFisherF`. This prevents extremely long computation times with extreme parameter values. | \N | \N | [] | 0 | Float | 1000000 |  | 0 | Production
max_partitions_per_insert_block | 100 | 0 | Limits the maximum number of partitions in a single inserted block and an exception is thrown if the block contains too many partitions. - Positive integer. - `0` — Unlimited number of partitions. **Details** When inserting data, ClickHouse calculates the number of partitions in the inserted block. If the number of partitions is more than `max_partitions_per_insert_block`, ClickHouse either logs a warning or throws an exception based on `throw_on_max_partitions_per_insert_block`. Exceptions have the following text: > "Too many partitions for a single INSERT block (`partitions_count` partitions, limit is " + toString(max_partitions) + "). The limit is controlled by the 'max_partitions_per_insert_block' setting. A large number of partitions is a common misconception. It will lead to severe negative performance impact, including slow server startup, slow INSERT queries and slow SELECT queries. Recommended total number of partitions for a table is under 1000..10000. Please note, that partitioning is not intended to speed up SELECT queries (ORDER BY key is sufficient to make range queries fast). Partitions are intended for data manipulation (DROP PARTITION, etc)." :::note This setting is a safety threshold because using a large number of partitions is a common misconception. ::: | \N | \N | [] | 0 | UInt64 | 100 |  | 0 | Production
throw_on_max_partitions_per_insert_block | 1 | 0 | Allows you to control the behaviour when `max_partitions_per_insert_block` is reached. Possible values: - `true` - When an insert block reaches `max_partitions_per_insert_block`, an exception is raised. - `false` - Logs a warning when `max_partitions_per_insert_block` is reached. :::tip This can be useful if you're trying to understand the impact on users when changing [`max_partitions_per_insert_block`](/operations/settings/settings#max_partitions_per_insert_block). ::: | \N | \N | [] | 0 | Bool | 1 |  | 0 | Production
max_partitions_to_read | -1 | 0 | Limits the maximum number of partitions that can be accessed in a single query. The setting value specified when the table is created can be overridden via query-level setting. Possible values: - Positive integer - `-1` - unlimited (default) :::note You can also specify the MergeTree setting [`max_partitions_to_read`](/operations/settings/settings#max_partitions_to_read) in tables' setting. ::: | \N | \N | [] | 0 | Int64 | -1 |  | 0 | Production
check_query_single_value_result | 0 | 0 | Defines the level of detail for the [CHECK TABLE](/sql-reference/statements/check-table) query result for `MergeTree` family engines . Possible values: - 0 — the query shows a check status for every individual data part of a table. - 1 — the query shows the general table check status. | \N | \N | [] | 0 | Bool | 0 |  | 0 | Production
allow_drop_detached | 0 | 0 | Allow ALTER TABLE ... DROP DETACHED PART[ITION] ... queries | \N | \N | [] | 0 | Bool | 0 |  | 0 | Production
max_parts_to_move | 1000 | 0 | Limit the number of parts that can be moved in one query. Zero means unlimited. | \N | \N | [] | 0 | UInt64 | 1000 |  | 0 | Production
max_table_size_to_drop | 50000000000 | 0 | Restriction on deleting tables in query time. The value `0` means that you can delete all tables without any restrictions. Cloud default value: 1 TB. :::note This query setting overwrites its server setting equivalent, see [max_table_size_to_drop](/operations/server-configuration-parameters/settings#max_table_size_to_drop) ::: | \N | \N | [] | 0 | UInt64 | 50000000000 |  | 0 | Production
max_partition_size_to_drop | 50000000000 | 0 | Restriction on dropping partitions in query time. The value `0` means that you can drop partitions without any restrictions. Cloud default value: 1 TB. :::note This query setting overwrites its server setting equivalent, see [max_partition_size_to_drop](/operations/server-configuration-parameters/settings#max_partition_size_to_drop) ::: | \N | \N | [] | 0 | UInt64 | 50000000000 |  | 0 | Production
postgresql_connection_pool_size | 16 | 0 | Connection pool size for PostgreSQL table engine and database engine. | \N | \N | [] | 0 | UInt64 | 16 |  | 0 | Production
postgresql_connection_attempt_timeout | 2 | 0 | Connection timeout in seconds of a single attempt to connect PostgreSQL end-point. The value is passed as a `connect_timeout` parameter of the connection URL. | \N | \N | [] | 0 | UInt64 | 2 |  | 0 | Production
postgresql_connection_pool_wait_timeout | 5000 | 0 | Connection pool push/pop timeout on empty pool for PostgreSQL table engine and database engine. By default it will block on empty pool. | \N | \N | [] | 0 | UInt64 | 5000 |  | 0 | Production
postgresql_connection_pool_retries | 2 | 0 | Connection pool push/pop retries number for PostgreSQL table engine and database engine. | \N | \N | [] | 0 | UInt64 | 2 |  | 0 | Production
postgresql_connection_pool_auto_close_connection | 0 | 0 | Close connection before returning connection to the pool. | \N | \N | [] | 0 | Bool | 0 |  | 0 | Production
postgresql_fault_injection_probability | 0 | 0 | Approximate probability of failing internal (for replication) PostgreSQL queries. Valid value is in interval [0.0f, 1.0f] | \N | \N | [] | 0 | Float | 0 |  | 0 | Production
glob_expansion_max_elements | 1000 | 0 | Maximum number of allowed addresses (For external storages, table functions, etc). | \N | \N | [] | 0 | UInt64 | 1000 |  | 0 | Production
odbc_bridge_connection_pool_size | 16 | 0 | Connection pool size for each connection settings string in ODBC bridge. | \N | \N | [] | 0 | UInt64 | 16 |  | 0 | Production
odbc_bridge_use_connection_pooling | 1 | 0 | Use connection pooling in ODBC bridge. If set to false, a new connection is created every time. | \N | \N | [] | 0 | Bool | 1 |  | 0 | Production
distributed_replica_error_half_life | 60 | 0 | - Type: seconds - Default value: 60 seconds Controls how fast errors in distributed tables are zeroed. If a replica is unavailable for some time, accumulates 5 errors, and distributed_replica_error_half_life is set to 1 second, then the replica is considered normal 3 seconds after the last error. See also: - [load_balancing](#load_balancing-round_robin) - [Table engine Distributed](../../engines/table-engines/special/distributed.md) - [distributed_replica_error_cap](#distributed_replica_error_cap) - [distributed_replica_max_ignored_errors](#distributed_replica_max_ignored_errors) | \N | \N | [] | 0 | Seconds | 60 |  | 0 | Production
distributed_replica_error_cap | 1000 | 0 | - Type: unsigned int - Default value: 1000 The error count of each replica is capped at this value, preventing a single replica from accumulating too many errors. See also: - [load_balancing](#load_balancing-round_robin) - [Table engine Distributed](../../engines/table-engines/special/distributed.md) - [distributed_replica_error_half_life](#distributed_replica_error_half_life) - [distributed_replica_max_ignored_errors](#distributed_replica_max_ignored_errors) | \N | \N | [] | 0 | UInt64 | 1000 |  | 0 | Production
distributed_replica_max_ignored_errors | 0 | 0 | - Type: unsigned int - Default value: 0 The number of errors that will be ignored while choosing replicas (according to `load_balancing` algorithm). See also: - [load_balancing](#load_balancing-round_robin) - [Table engine Distributed](../../engines/table-engines/special/distributed.md) - [distributed_replica_error_cap](#distributed_replica_error_cap) - [distributed_replica_error_half_life](#distributed_replica_error_half_life) | \N | \N | [] | 0 | UInt64 | 0 |  | 0 | Production
min_free_disk_space_for_temporary_data | 0 | 0 | The minimum disk space to keep while writing temporary data used in external sorting and aggregation. | \N | \N | [] | 0 | UInt64 | 0 |  | 0 | Production
default_temporary_table_engine | Memory | 0 | Same as [default_table_engine](#default_table_engine) but for temporary tables. In this example, any new temporary table that does not specify an `Engine` will use the `Log` table engine: Query: ```sql SET default_temporary_table_engine = 'Log'; CREATE TEMPORARY TABLE my_table ( x UInt32, y UInt32 ); SHOW CREATE TEMPORARY TABLE my_table; ``` Result: ```response ┌─statement────────────────────────────────────────────────────────────────┐ │ CREATE TEMPORARY TABLE default.my_table ( `x` UInt32, `y` UInt32 ) ENGINE = Log └──────────────────────────────────────────────────────────────────────────┘ ``` | \N | \N | [] | 0 | DefaultTableEngine | Memory |  | 0 | Production
default_table_engine | MergeTree | 0 | Default table engine to use when `ENGINE` is not set in a `CREATE` statement. Possible values: - a string representing any valid table engine name Cloud default value: `SharedMergeTree`. **Example** Query: ```sql SET default_table_engine = 'Log'; SELECT name, value, changed FROM system.settings WHERE name = 'default_table_engine'; ``` Result: ```response ┌─name─────────────────┬─value─┬─changed─┐ │ default_table_engine │ Log │ 1 │ └──────────────────────┴───────┴─────────┘ ``` In this example, any new table that does not specify an `Engine` will use the `Log` table engine: Query: ```sql CREATE TABLE my_table ( x UInt32, y UInt32 ); SHOW CREATE TABLE my_table; ``` Result: ```response ┌─statement────────────────────────────────────────────────────────────────┐ │ CREATE TABLE default.my_table ( `x` UInt32, `y` UInt32 ) ENGINE = Log └──────────────────────────────────────────────────────────────────────────┘ ``` | \N | \N | [] | 0 | DefaultTableEngine | MergeTree |  | 0 | Production
show_table_uuid_in_table_create_query_if_not_nil | 0 | 0 | Sets the `SHOW TABLE` query display. Possible values: - 0 — The query will be displayed without table UUID. - 1 — The query will be displayed with table UUID. | \N | \N | [] | 0 | Bool | 0 |  | 0 | Production
database_atomic_wait_for_drop_and_detach_synchronously | 0 | 0 | Adds a modifier `SYNC` to all `DROP` and `DETACH` queries. Possible values: - 0 — Queries will be executed with delay. - 1 — Queries will be executed without delay. | \N | \N | [] | 0 | Bool | 0 |  | 0 | Production
enable_scalar_subquery_optimization | 1 | 0 | If it is set to true, prevent scalar subqueries from (de)serializing large scalar values and possibly avoid running the same subquery more than once. | \N | \N | [] | 0 | Bool | 1 |  | 0 | Production
optimize_trivial_count_query | 1 | 0 | Enables or disables the optimization to trivial query `SELECT count() FROM table` using metadata from MergeTree. If you need to use row-level security, disable this setting. Possible values: - 0 — Optimization disabled. - 1 — Optimization enabled. See also: - [optimize_functions_to_subcolumns](#optimize_functions_to_subcolumns) | \N | \N | [] | 0 | Bool | 1 |  | 0 | Production
optimize_trivial_approximate_count_query | 0 | 0 | Use an approximate value for trivial count optimization of storages that support such estimation, for example, EmbeddedRocksDB. Possible values: - 0 — Optimization disabled. - 1 — Optimization enabled. | \N | \N | [] | 0 | Bool | 0 |  | 0 | Production
optimize_count_from_files | 1 | 0 | Enables or disables the optimization of counting number of rows from files in different input formats. It applies to table functions/engines `file`/`s3`/`url`/`hdfs`/`azureBlobStorage`. Possible values: - 0 — Optimization disabled. - 1 — Optimization enabled. | \N | \N | [] | 0 | Bool | 1 |  | 0 | Production
use_cache_for_count_from_files | 1 | 0 | Enables caching of rows number during count from files in table functions `file`/`s3`/`url`/`hdfs`/`azureBlobStorage`. Enabled by default. | \N | \N | [] | 0 | Bool | 1 |  | 0 | Production
optimize_respect_aliases | 1 | 0 | If it is set to true, it will respect aliases in WHERE/GROUP BY/ORDER BY, that will help with partition pruning/secondary indexes/optimize_aggregation_in_order/optimize_read_in_order/optimize_trivial_count | \N | \N | [] | 0 | Bool | 1 |  | 0 | Production
mutations_sync | 0 | 0 | Allows to execute `ALTER TABLE ... UPDATE¦DELETE¦MATERIALIZE INDEX¦MATERIALIZE PROJECTION¦MATERIALIZE COLUMN¦MATERIALIZE STATISTICS` queries ([mutations](../../sql-reference/statements/alter/index.md/#mutations)) synchronously. Possible values: ¦ Value ¦ Description ¦ ¦-------¦-------------------------------------------------------------------------------------------------------------------------------------------------------¦ ¦ `0` ¦ Mutations execute asynchronously. ¦ ¦ `1` ¦ The query waits for all mutations to complete on the current server. ¦ ¦ `2` ¦ The query waits for all mutations to complete on all replicas (if they exist). ¦ ¦ `3` ¦ The query waits only for active replicas. Supported only for `SharedMergeTree`. For `ReplicatedMergeTree` it behaves the same as `mutations_sync = 2`.¦ | \N | \N | [] | 0 | UInt64 | 0 |  | 0 | Production
enable_lightweight_delete | 1 | 0 | Enable lightweight DELETE mutations for mergetree tables. | \N | \N | [] | 0 | Bool | 1 |  | 0 | Production
allow_experimental_lightweight_delete | 1 | 0 | Enable lightweight DELETE mutations for mergetree tables. | \N | \N | [] | 0 | Bool | 1 | enable_lightweight_delete | 0 | Production
lightweight_delete_mode | alter_update | 0 | A mode of internal update query that is executed as a part of lightweight delete. Possible values: - `alter_update` - run `ALTER UPDATE` query that creates a heavyweight mutation. - `lightweight_update` - run lightweight update if possible, run `ALTER UPDATE` otherwise. - `lightweight_update_force` - run lightweight update if possible, throw otherwise. | \N | \N | [] | 0 | LightweightDeleteMode | alter_update |  | 0 | Production
lightweight_deletes_sync | 2 | 0 | The same as [`mutations_sync`](#mutations_sync), but controls only execution of lightweight deletes. Possible values: ¦ Value ¦ Description ¦ ¦-------¦-------------------------------------------------------------------------------------------------------------------------------------------------------¦ ¦ `0` ¦ Mutations execute asynchronously. ¦ ¦ `1` ¦ The query waits for the lightweight deletes to complete on the current server. ¦ ¦ `2` ¦ The query waits for the lightweight deletes to complete on all replicas (if they exist). ¦ ¦ `3` ¦ The query waits only for active replicas. Supported only for `SharedMergeTree`. For `ReplicatedMergeTree` it behaves the same as `mutations_sync = 2`.¦ **See Also** - [Synchronicity of ALTER Queries](../../sql-reference/statements/alter/index.md/#synchronicity-of-alter-queries) - [Mutations](../../sql-reference/statements/alter/index.md/#mutations) Cloud default value: `1`. | \N | \N | [] | 0 | UInt64 | 2 |  | 0 | Production
apply_deleted_mask | 1 | 0 | Enables filtering out rows deleted with lightweight DELETE. If disabled, a query will be able to read those rows. This is useful for debugging and \"undelete\" scenarios | \N | \N | [] | 0 | Bool | 1 |  | 0 | Production
optimize_normalize_count_variants | 1 | 0 | Rewrite aggregate functions that semantically equals to count() as count(). | \N | \N | [] | 0 | Bool | 1 |  | 0 | Production
optimize_injective_functions_inside_uniq | 1 | 0 | Delete injective functions of one argument inside uniq*() functions. | \N | \N | [] | 0 | Bool | 1 |  | 0 | Production
count_matches_stop_at_empty_match | 0 | 0 | Stop counting once a pattern matches zero-length in the `countMatches` function. | \N | \N | [] | 0 | Bool | 0 |  | 0 | Production
rewrite_count_distinct_if_with_count_distinct_implementation | 0 | 0 | Allows you to rewrite `countDistcintIf` with [count_distinct_implementation](#count_distinct_implementation) setting. Possible values: - true — Allow. - false — Disallow. | \N | \N | [] | 0 | Bool | 0 |  | 0 | Production
convert_query_to_cnf | 0 | 0 | When set to `true`, a `SELECT` query will be converted to conjuctive normal form (CNF). There are scenarios where rewriting a query in CNF may execute faster (view this [Github issue](https://github.com/ClickHouse/ClickHouse/issues/11749) for an explanation). For example, notice how the following `SELECT` query is not modified (the default behavior): ```sql EXPLAIN SYNTAX SELECT * FROM ( SELECT number AS x FROM numbers(20) ) AS a WHERE ((x >= 1) AND (x <= 5)) OR ((x >= 10) AND (x <= 15)) SETTINGS convert_query_to_cnf = false; ``` The result is: ```response ┌─explain────────────────────────────────────────────────────────┐ │ SELECT x │ │ FROM │ │ ( │ │ SELECT number AS x │ │ FROM numbers(20) │ │ WHERE ((x >= 1) AND (x <= 5)) OR ((x >= 10) AND (x <= 15)) │ │ ) AS a │ │ WHERE ((x >= 1) AND (x <= 5)) OR ((x >= 10) AND (x <= 15)) │ │ SETTINGS convert_query_to_cnf = 0 │ └────────────────────────────────────────────────────────────────┘ ``` Let's set `convert_query_to_cnf` to `true` and see what changes: ```sql EXPLAIN SYNTAX SELECT * FROM ( SELECT number AS x FROM numbers(20) ) AS a WHERE ((x >= 1) AND (x <= 5)) OR ((x >= 10) AND (x <= 15)) SETTINGS convert_query_to_cnf = true; ``` Notice the `WHERE` clause is rewritten in CNF, but the result set is the identical - the Boolean logic is unchanged: ```response ┌─explain───────────────────────────────────────────────────────────────────────────────────────────────────────────────┐ │ SELECT x │ │ FROM │ │ ( │ │ SELECT number AS x │ │ FROM numbers(20) │ │ WHERE ((x <= 15) OR (x <= 5)) AND ((x <= 15) OR (x >= 1)) AND ((x >= 10) OR (x <= 5)) AND ((x >= 10) OR (x >= 1)) │ │ ) AS a │ │ WHERE ((x >= 10) OR (x >= 1)) AND ((x >= 10) OR (x <= 5)) AND ((x <= 15) OR (x >= 1)) AND ((x <= 15) OR (x <= 5)) │ │ SETTINGS convert_query_to_cnf = 1 │ └───────────────────────────────────────────────────────────────────────────────────────────────────────────────────────┘ ``` Possible values: true, false | \N | \N | [] | 0 | Bool | 0 |  | 0 | Production
optimize_or_like_chain | 0 | 0 | Optimize multiple OR LIKE into multiMatchAny. This optimization should not be enabled by default, because it defies index analysis in some cases. | \N | \N | [] | 0 | Bool | 0 |  | 0 | Production
optimize_arithmetic_operations_in_aggregate_functions | 1 | 0 | Move arithmetic operations out of aggregation functions | \N | \N | [] | 0 | Bool | 1 |  | 0 | Production
optimize_redundant_functions_in_order_by | 1 | 0 | Remove functions from ORDER BY if its argument is also in ORDER BY | \N | \N | [] | 0 | Bool | 1 |  | 0 | Production
optimize_truncate_order_by_after_group_by_keys | 1 | 0 | Remove trailing ORDER BY elements once all GROUP BY keys are covered in the ORDER BY prefix. | \N | \N | [] | 0 | Bool | 1 |  | 0 | Production
optimize_if_chain_to_multiif | 0 | 0 | Replace if(cond1, then1, if(cond2, ...)) chains to multiIf. Currently it's not beneficial for numeric types. | \N | \N | [] | 0 | Bool | 0 |  | 0 | Production
optimize_multiif_to_if | 1 | 0 | Replace 'multiIf' with only one condition to 'if'. | \N | \N | [] | 0 | Bool | 1 |  | 0 | Production
optimize_if_transform_strings_to_enum | 0 | 0 | Replaces string-type arguments in If and Transform to enum. Disabled by default cause it could make inconsistent change in distributed query that would lead to its fail. | \N | \N | [] | 0 | Bool | 0 |  | 0 | Production
optimize_functions_to_subcolumns | 1 | 0 | Enables or disables optimization by transforming some functions to reading subcolumns. This reduces the amount of data to read. These functions can be transformed: - [length](/sql-reference/functions/array-functions#length) to read the [size0](../../sql-reference/data-types/array.md/#array-size) subcolumn. - [empty](/sql-reference/functions/array-functions#empty) to read the [size0](../../sql-reference/data-types/array.md/#array-size) subcolumn. - [notEmpty](/sql-reference/functions/array-functions#notEmpty) to read the [size0](../../sql-reference/data-types/array.md/#array-size) subcolumn. - [isNull](/sql-reference/functions/functions-for-nulls#isNull) to read the [null](../../sql-reference/data-types/nullable.md/#finding-null) subcolumn. - [isNotNull](/sql-reference/functions/functions-for-nulls#isNotNull) to read the [null](../../sql-reference/data-types/nullable.md/#finding-null) subcolumn. - [count](/sql-reference/aggregate-functions/reference/count) to read the [null](../../sql-reference/data-types/nullable.md/#finding-null) subcolumn. - [mapKeys](/sql-reference/functions/tuple-map-functions#mapKeys) to read the [keys](/sql-reference/data-types/map#reading-subcolumns-of-map) subcolumn. - [mapValues](/sql-reference/functions/tuple-map-functions#mapValues) to read the [values](/sql-reference/data-types/map#reading-subcolumns-of-map) subcolumn. Possible values: - 0 — Optimization disabled. - 1 — Optimization enabled. | \N | \N | [] | 0 | Bool | 1 |  | 0 | Production
optimize_using_constraints | 0 | 0 | Use [constraints](../../sql-reference/statements/create/table.md/#constraints) for query optimization. The default is `false`. Possible values: - true, false | \N | \N | [] | 0 | Bool | 0 |  | 0 | Production
optimize_substitute_columns | 0 | 0 | Use [constraints](../../sql-reference/statements/create/table.md/#constraints) for column substitution. The default is `false`. Possible values: - true, false | \N | \N | [] | 0 | Bool | 0 |  | 0 | Production
optimize_append_index | 0 | 0 | Use [constraints](../../sql-reference/statements/create/table.md/#constraints) in order to append index condition. The default is `false`. Possible values: - true, false | \N | \N | [] | 0 | Bool | 0 |  | 0 | Production
optimize_time_filter_with_preimage | 1 | 0 | Optimize Date and DateTime predicates by converting functions into equivalent comparisons without conversions (e.g. `toYear(col) = 2023 -> col >= '2023-01-01' AND col <= '2023-12-31'`) | \N | \N | [] | 0 | Bool | 1 |  | 0 | Production
normalize_function_names | 1 | 0 | Normalize function names to their canonical names | \N | \N | [] | 0 | Bool | 1 |  | 0 | Production
enable_early_constant_folding | 1 | 0 | Enable query optimization where we analyze function and subqueries results and rewrite query if there are constants there | \N | \N | [] | 0 | Bool | 1 |  | 0 | Production
deduplicate_blocks_in_dependent_materialized_views | 1 | 0 | Enables or disables the deduplication check for materialized views that receive data from Replicated\* tables. Possible values: 0 — Disabled. 1 — Enabled. When enabled, ClickHouse performs deduplication of blocks in materialized views that depend on Replicated\* tables. This setting is useful for ensuring that materialized views do not contain duplicate data when the insertion operation is being retried due to a failure. **See Also** - [NULL Processing in IN Operators](/guides/developer/deduplicating-inserts-on-retries#insert-deduplication-with-materialized-views) | \N | \N | [] | 0 | Bool | 1 |  | 0 | Production
materialized_views_ignore_errors | 0 | 0 | Allows to ignore errors for MATERIALIZED VIEW, and deliver original block to the table regardless of MVs | \N | \N | [] | 0 | Bool | 0 |  | 0 | Production
ignore_materialized_views_with_dropped_target_table | 0 | 0 | Ignore MVs with dropped target table during pushing to views | \N | \N | [] | 0 | Bool | 0 |  | 0 | Production
allow_materialized_view_with_bad_select | 0 | 0 | Allow CREATE MATERIALIZED VIEW with SELECT query that references nonexistent tables or columns. It must still be syntactically valid. Doesn't apply to refreshable MVs. Doesn't apply if the MV schema needs to be inferred from the SELECT query (i.e. if the CREATE has no column list and no TO table). Can be used for creating MV before its source table. | \N | \N | [] | 0 | Bool | 0 |  | 0 | Production
materialized_views_squash_parallel_inserts | 1 | 0 | Squash inserts to materialized views destination table of a single INSERT query from parallel inserts to reduce amount of generated parts. If set to false and `parallel_view_processing` is enabled, INSERT query will generate part in the destination table for each `max_insert_thread`. | \N | \N | [] | 0 | Bool | 1 |  | 0 | Production
use_compact_format_in_distributed_parts_names | 1 | 0 | Uses compact format for storing blocks for background (`distributed_foreground_insert`) INSERT into tables with `Distributed` engine. Possible values: - 0 — Uses `user[:password]@host:port#default_database` directory format. - 1 — Uses `[shard{shard_index}[_replica{replica_index}]]` directory format. :::note - with `use_compact_format_in_distributed_parts_names=0` changes from cluster definition will not be applied for background INSERT. - with `use_compact_format_in_distributed_parts_names=1` changing the order of the nodes in the cluster definition, will change the `shard_index`/`replica_index` so be aware. ::: | \N | \N | [] | 0 | Bool | 1 |  | 0 | Production
validate_polygons | 1 | 0 | Enables or disables throwing an exception in the [pointInPolygon](/sql-reference/functions/geo/coordinates#pointinpolygon) function, if the polygon is self-intersecting or self-tangent. Possible values: - 0 — Throwing an exception is disabled. `pointInPolygon` accepts invalid polygons and returns possibly incorrect results for them. - 1 — Throwing an exception is enabled. | \N | \N | [] | 0 | Bool | 1 |  | 0 | Production
max_parser_depth | 1000 | 0 | Limits maximum recursion depth in the recursive descent parser. Allows controlling the stack size. Possible values: - Positive integer. - 0 — Recursion depth is unlimited. | \N | \N | [] | 0 | UInt64 | 1000 |  | 0 | Production
max_parser_backtracks | 1000000 | 0 | Maximum parser backtracking (how many times it tries different alternatives in the recursive descend parsing process). | \N | \N | [] | 0 | UInt64 | 1000000 |  | 0 | Production
max_recursive_cte_evaluation_depth | 1000 | 0 | Maximum limit on recursive CTE evaluation depth | \N | \N | [] | 0 | UInt64 | 1000 |  | 0 | Production
allow_settings_after_format_in_insert | 0 | 0 | Control whether `SETTINGS` after `FORMAT` in `INSERT` queries is allowed or not. It is not recommended to use this, since this may interpret part of `SETTINGS` as values. Example: ```sql INSERT INTO FUNCTION null('foo String') SETTINGS max_threads=1 VALUES ('bar'); ``` But the following query will work only with `allow_settings_after_format_in_insert`: ```sql SET allow_settings_after_format_in_insert=1; INSERT INTO FUNCTION null('foo String') VALUES ('bar') SETTINGS max_threads=1; ``` Possible values: - 0 — Disallow. - 1 — Allow. :::note Use this setting only for backward compatibility if your use cases depend on old syntax. ::: | \N | \N | [] | 0 | Bool | 0 |  | 0 | Production
transform_null_in | 0 | 0 | Enables equality of [NULL](/sql-reference/syntax#null) values for [IN](../../sql-reference/operators/in.md) operator. By default, `NULL` values can't be compared because `NULL` means undefined value. Thus, comparison `expr = NULL` must always return `false`. With this setting `NULL = NULL` returns `true` for `IN` operator. Possible values: - 0 — Comparison of `NULL` values in `IN` operator returns `false`. - 1 — Comparison of `NULL` values in `IN` operator returns `true`. **Example** Consider the `null_in` table: ```text ┌──idx─┬─────i─┐ │ 1 │ 1 │ │ 2 │ NULL │ │ 3 │ 3 │ └──────┴───────┘ ``` Query: ```sql SELECT idx, i FROM null_in WHERE i IN (1, NULL) SETTINGS transform_null_in = 0; ``` Result: ```text ┌──idx─┬────i─┐ │ 1 │ 1 │ └──────┴──────┘ ``` Query: ```sql SELECT idx, i FROM null_in WHERE i IN (1, NULL) SETTINGS transform_null_in = 1; ``` Result: ```text ┌──idx─┬─────i─┐ │ 1 │ 1 │ │ 2 │ NULL │ └──────┴───────┘ ``` **See Also** - [NULL Processing in IN Operators](/sql-reference/operators/in#null-processing) | \N | \N | [] | 0 | Bool | 0 |  | 0 | Production
allow_nondeterministic_mutations | 0 | 0 | User-level setting that allows mutations on replicated tables to make use of non-deterministic functions such as `dictGet`. Given that, for example, dictionaries, can be out of sync across nodes, mutations that pull values from them are disallowed on replicated tables by default. Enabling this setting allows this behavior, making it the user's responsibility to ensure that the data used is in sync across all nodes. **Example** ```xml <profiles> <default> <allow_nondeterministic_mutations>1</allow_nondeterministic_mutations> <!-- ... --> </default> <!-- ... --> </profiles> ``` | \N | \N | [] | 0 | Bool | 0 |  | 0 | Production
validate_mutation_query | 1 | 0 | Validate mutation queries before accepting them. Mutations are executed in the background, and running an invalid query will cause mutations to get stuck, requiring manual intervention. Only change this setting if you encounter a backward-incompatible bug. | \N | \N | [] | 0 | Bool | 1 |  | 0 | Production
lock_acquire_timeout | 120 | 0 | Defines how many seconds a locking request waits before failing. Locking timeout is used to protect from deadlocks while executing read/write operations with tables. When the timeout expires and the locking request fails, the ClickHouse server throws an exception "Locking attempt timed out! Possible deadlock avoided. Client should retry." with error code `DEADLOCK_AVOIDED`. Possible values: - Positive integer (in seconds). - 0 — No locking timeout. | \N | \N | [] | 0 | Seconds | 120 |  | 0 | Production
materialize_ttl_after_modify | 1 | 0 | Apply TTL for old data, after ALTER MODIFY TTL query | \N | \N | [] | 0 | Bool | 1 |  | 0 | Production
function_implementation |  | 0 | Choose function implementation for specific target or variant (experimental). If empty enable all of them. | \N | \N | [] | 0 | String |  |  | 0 | Production
data_type_default_nullable | 0 | 0 | Allows data types without explicit modifiers [NULL or NOT NULL](/sql-reference/statements/create/table#null-or-not-null-modifiers) in column definition will be [Nullable](/sql-reference/data-types/nullable). Possible values: - 1 — The data types in column definitions are set to `Nullable` by default. - 0 — The data types in column definitions are set to not `Nullable` by default. | \N | \N | [] | 0 | Bool | 0 |  | 0 | Production
cast_keep_nullable | 0 | 0 | Enables or disables keeping of the `Nullable` data type in [CAST](/sql-reference/functions/type-conversion-functions#CAST) operations. When the setting is enabled and the argument of `CAST` function is `Nullable`, the result is also transformed to `Nullable` type. When the setting is disabled, the result always has the destination type exactly. Possible values: - 0 — The `CAST` result has exactly the destination type specified. - 1 — If the argument type is `Nullable`, the `CAST` result is transformed to `Nullable(DestinationDataType)`. **Examples** The following query results in the destination data type exactly: ```sql SET cast_keep_nullable = 0; SELECT CAST(toNullable(toInt32(0)) AS Int32) as x, toTypeName(x); ``` Result: ```text ┌─x─┬─toTypeName(CAST(toNullable(toInt32(0)), 'Int32'))─┐ │ 0 │ Int32 │ └───┴───────────────────────────────────────────────────┘ ``` The following query results in the `Nullable` modification on the destination data type: ```sql SET cast_keep_nullable = 1; SELECT CAST(toNullable(toInt32(0)) AS Int32) as x, toTypeName(x); ``` Result: ```text ┌─x─┬─toTypeName(CAST(toNullable(toInt32(0)), 'Int32'))─┐ │ 0 │ Nullable(Int32) │ └───┴───────────────────────────────────────────────────┘ ``` **See Also** - [CAST](/sql-reference/functions/type-conversion-functions#CAST) function | \N | \N | [] | 0 | Bool | 0 |  | 0 | Production
cast_ipv4_ipv6_default_on_conversion_error | 0 | 0 | CAST operator into IPv4, CAST operator into IPV6 type, toIPv4, toIPv6 functions will return default value instead of throwing exception on conversion error. | \N | \N | [] | 0 | Bool | 0 |  | 0 | Production
alter_partition_verbose_result | 0 | 0 | Enables or disables the display of information about the parts to which the manipulation operations with partitions and parts have been successfully applied. Applicable to [ATTACH PARTITION¦PART](/sql-reference/statements/alter/partition#attach-partitionpart) and to [FREEZE PARTITION](/sql-reference/statements/alter/partition#freeze-partition). Possible values: - 0 — disable verbosity. - 1 — enable verbosity. **Example** ```sql CREATE TABLE test(a Int64, d Date, s String) ENGINE = MergeTree PARTITION BY toYYYYMDECLARE(d) ORDER BY a; INSERT INTO test VALUES(1, '2021-01-01', ''); INSERT INTO test VALUES(1, '2021-01-01', ''); ALTER TABLE test DETACH PARTITION ID '202101'; ALTER TABLE test ATTACH PARTITION ID '202101' SETTINGS alter_partition_verbose_result = 1; ┌─command_type─────┬─partition_id─┬─part_name────┬─old_part_name─┐ │ ATTACH PARTITION │ 202101 │ 202101_7_7_0 │ 202101_5_5_0 │ │ ATTACH PARTITION │ 202101 │ 202101_8_8_0 │ 202101_6_6_0 │ └──────────────────┴──────────────┴──────────────┴───────────────┘ ALTER TABLE test FREEZE SETTINGS alter_partition_verbose_result = 1; ┌─command_type─┬─partition_id─┬─part_name────┬─backup_name─┬─backup_path───────────────────┬─part_backup_path────────────────────────────────────────────┐ │ FREEZE ALL │ 202101 │ 202101_7_7_0 │ 8 │ /var/lib/clickhouse/shadow/8/ │ /var/lib/clickhouse/shadow/8/data/default/test/202101_7_7_0 │ │ FREEZE ALL │ 202101 │ 202101_8_8_0 │ 8 │ /var/lib/clickhouse/shadow/8/ │ /var/lib/clickhouse/shadow/8/data/default/test/202101_8_8_0 │ └──────────────┴──────────────┴──────────────┴─────────────┴───────────────────────────────┴─────────────────────────────────────────────────────────────┘ ``` | \N | \N | [] | 0 | Bool | 0 |  | 0 | Production
system_events_show_zero_values | 0 | 0 | Allows to select zero-valued events from [`system.events`](../../operations/system-tables/events.md). Some monitoring systems require passing all the metrics values to them for each checkpoint, even if the metric value is zero. Possible values: - 0 — Disabled. - 1 — Enabled. **Examples** Query ```sql SELECT * FROM system.events WHERE event='QueryMemoryLimitExceeded'; ``` Result ```text Ok. ``` Query ```sql SET system_events_show_zero_values = 1; SELECT * FROM system.events WHERE event='QueryMemoryLimitExceeded'; ``` Result ```text ┌─event────────────────────┬─value─┬─description───────────────────────────────────────────┐ │ QueryMemoryLimitExceeded │ 0 │ Number of times when memory limit exceeded for query. │ └──────────────────────────┴───────┴───────────────────────────────────────────────────────┘ ``` | \N | \N | [] | 0 | Bool | 0 |  | 0 | Production
mysql_datatypes_support_level | decimal,datetime64,date2Date32 | 0 | Defines how MySQL types are converted to corresponding ClickHouse types. A comma separated list in any combination of `decimal`, `datetime64`, `date2Date32` or `date2String`. All modern mappings (`decimal`, `datetime64`, `date2Date32`) are enabled by default. - `decimal`: convert `NUMERIC` and `DECIMAL` types to `Decimal` when precision allows it. - `datetime64`: convert `DATETIME` and `TIMESTAMP` types to `DateTime64` instead of `DateTime` when precision is not `0`. - `date2Date32`: convert `DATE` to `Date32` instead of `Date`. Takes precedence over `date2String`. - `date2String`: convert `DATE` to `String` instead of `Date`. Overridden by `datetime64`. | \N | \N | [] | 0 | MySQLDataTypesSupport | decimal,datetime64,date2Date32 |  | 0 | Production
optimize_trivial_insert_select | 0 | 0 | Optimize trivial 'INSERT INTO table SELECT ... FROM TABLES' query | \N | \N | [] | 0 | Bool | 0 |  | 0 | Production
allow_non_metadata_alters | 1 | 0 | Allow to execute alters which affects not only tables metadata, but also data on disk | \N | \N | [] | 0 | Bool | 1 |  | 0 | Production
enable_global_with_statement | 1 | 0 | Propagate WITH statements to UNION queries and all subqueries | \N | \N | [] | 0 | Bool | 1 |  | 0 | Production
enable_materialized_cte | 0 | 0 | Enable materialized common table expressions, it will be preferred over enable_global_with_statement | \N | \N | [] | 0 | Bool | 0 |  | 0 | Experimental
analyzer_inline_views | 0 | 0 | When enabled, the analyzer substitutes ordinary (non-materialized, non-parameterized) views with their defining subqueries, enabling cross-boundary optimizations such as predicate pushdown and column pruning. | \N | \N | [] | 0 | Bool | 0 |  | 0 | Experimental
enable_scopes_for_with_statement | 1 | 0 | If disabled, declarations in parent WITH cluases will behave the same scope as they declared in the current scope. Note that this is a compatibility setting for the analyzer to allow running some invalid queries that old analyzer could execute. | \N | \N | [] | 0 | Bool | 1 |  | 0 | Production
aggregate_functions_null_for_empty | 0 | 0 | Enables or disables rewriting all aggregate functions in a query, adding [-OrNull](/sql-reference/aggregate-functions/combinators#-ornull) suffix to them. Enable it for SQL standard compatibility. It is implemented via query rewrite (similar to [count_distinct_implementation](#count_distinct_implementation) setting) to get consistent results for distributed queries. Possible values: - 0 — Disabled. - 1 — Enabled. **Example** Consider the following query with aggregate functions: ```sql SELECT SUM(-1), MAX(0) FROM system.one WHERE 0; ``` With `aggregate_functions_null_for_empty = 0` it would produce: ```text ┌─SUM(-1)─┬─MAX(0)─┐ │ 0 │ 0 │ └─────────┴────────┘ ``` With `aggregate_functions_null_for_empty = 1` the result would be: ```text ┌─SUMOrNull(-1)─┬─MAXOrNull(0)─┐ │ NULL │ NULL │ └───────────────┴──────────────┘ ``` | \N | \N | [] | 0 | Bool | 0 |  | 0 | Production
aggregate_function_input_format | state | 0 | Format for AggregateFunction input during INSERT operations. Possible values: - `state` — Binary string with the serialized state (the default). This is the default behavior where AggregateFunction values are expected as binary data. - `value` — The format expects a single value of the argument of the aggregate function, or in the case of multiple arguments, a tuple of them. They will be deserialized using the corresponding IDataType or DataTypeTuple and then aggregated to form the state. - `array` — The format expects an Array of values, as described in the `value` option above. All elements of the array will be aggregated to form the state. **Examples** For a table with structure: ```sql CREATE TABLE example ( user_id UInt64, avg_session_length AggregateFunction(avg, UInt32) ); ``` With `aggregate_function_input_format = 'value'`: ```sql INSERT INTO example FORMAT CSV 123,456 ``` With `aggregate_function_input_format = 'array'`: ```sql INSERT INTO example FORMAT CSV 123,"[456,789,101]" ``` Note: The `value` and `array` formats are slower than the default `state` format as they require creating and aggregating values during insertion. | \N | \N | [] | 0 | AggregateFunctionInputFormat | state |  | 0 | Production
optimize_syntax_fuse_functions | 1 | 0 | Enables to fuse aggregate functions with identical argument. It rewrites query contains at least two aggregate functions from [sum](/sql-reference/aggregate-functions/reference/sum), [count](/sql-reference/aggregate-functions/reference/count) or [avg](/sql-reference/aggregate-functions/reference/avg) with identical argument to [sumCount](/sql-reference/aggregate-functions/reference/sumcount). Possible values: - 0 — Functions with identical argument are not fused. - 1 — Functions with identical argument are fused. **Example** Query: ```sql CREATE TABLE fuse_tbl(a Int8, b Int8) Engine = Log; SET optimize_syntax_fuse_functions = 1; EXPLAIN SYNTAX run_query_tree_passes = 1 SELECT sum(a), sum(b), count(b), avg(b) from fuse_tbl FORMAT TSV; ``` Result: ```text SELECT sum(__table1.a) AS `sum(a)`, tupleElement(sumCount(__table1.b), 1) AS `sum(b)`, tupleElement(sumCount(__table1.b), 2) AS `count(b)`, divide(tupleElement(sumCount(__table1.b), 1), toFloat64(tupleElement(sumCount(__table1.b), 2))) AS `avg(b)` FROM default.fuse_tbl AS __table1 ``` | \N | \N | [] | 0 | Bool | 1 |  | 0 | Production
flatten_nested | 1 | 0 | Sets the data format of a [nested](../../sql-reference/data-types/nested-data-structures/index.md) columns. Possible values: - 1 — Nested column is flattened to separate arrays. - 0 — Nested column stays a single array of tuples. **Usage** If the setting is set to `0`, it is possible to use an arbitrary level of nesting. **Examples** Query: ```sql SET flatten_nested = 1; CREATE TABLE t_nest (`n` Nested(a UInt32, b UInt32)) ENGINE = MergeTree ORDER BY tuple(); SHOW CREATE TABLE t_nest; ``` Result: ```text ┌─statement───────────────────────────────────────────────────────────────────────────────────────────────────────────────────────────────────────┐ │ CREATE TABLE default.t_nest ( `n.a` Array(UInt32), `n.b` Array(UInt32) ) ENGINE = MergeTree ORDER BY tuple() SETTINGS index_granularity = 8192 │ └─────────────────────────────────────────────────────────────────────────────────────────────────────────────────────────────────────────────────┘ ``` Query: ```sql SET flatten_nested = 0; CREATE TABLE t_nest (`n` Nested(a UInt32, b UInt32)) ENGINE = MergeTree ORDER BY tuple(); SHOW CREATE TABLE t_nest; ``` Result: ```text ┌─statement──────────────────────────────────────────────────────────────────────────────────────────────────────────────────────────┐ │ CREATE TABLE default.t_nest ( `n` Nested(a UInt32, b UInt32) ) ENGINE = MergeTree ORDER BY tuple() SETTINGS index_granularity = 8192 │ └────────────────────────────────────────────────────────────────────────────────────────────────────────────────────────────────────┘ ``` | \N | \N | [] | 0 | Bool | 1 |  | 0 | Production
asterisk_include_materialized_columns | 0 | 0 | Include [MATERIALIZED](/sql-reference/statements/create/view#materialized-view) columns for wildcard query (`SELECT *`). Possible values: - 0 - disabled - 1 - enabled | \N | \N | [] | 0 | Bool | 0 |  | 0 | Production
asterisk_include_alias_columns | 0 | 0 | Include [ALIAS](../../sql-reference/statements/create/table.md/#alias) columns for wildcard query (`SELECT *`). Possible values: - 0 - disabled - 1 - enabled | \N | \N | [] | 0 | Bool | 0 |  | 0 | Production
asterisk_include_virtual_columns | 0 | 0 | Include virtual columns for wildcard query (`SELECT *`). Possible values: - 0 - disabled - 1 - enabled | \N | \N | [] | 0 | Bool | 0 |  | 0 | Production
optimize_skip_merged_partitions | 0 | 0 | Enables or disables optimization for [OPTIMIZE TABLE ... FINAL](../../sql-reference/statements/optimize.md) query if there is only one part with level > 0 and it doesn't have expired TTL. - `OPTIMIZE TABLE ... FINAL SETTINGS optimize_skip_merged_partitions=1` By default, `OPTIMIZE TABLE ... FINAL` query rewrites the one part even if there is only a single part. Possible values: - 1 - Enable optimization. - 0 - Disable optimization. | \N | \N | [] | 0 | Bool | 0 |  | 0 | Production
optimize_on_insert | 1 | 0 | Enables or disables data transformation before the insertion, as if merge was done on this block (according to table engine). Possible values: - 0 — Disabled. - 1 — Enabled. **Example** The difference between enabled and disabled: Query: ```sql SET optimize_on_insert = 1; CREATE TABLE test1 (`FirstTable` UInt32) ENGINE = ReplacingMergeTree ORDER BY FirstTable; INSERT INTO test1 SELECT number % 2 FROM numbers(5); SELECT * FROM test1; SET optimize_on_insert = 0; CREATE TABLE test2 (`SecondTable` UInt32) ENGINE = ReplacingMergeTree ORDER BY SecondTable; INSERT INTO test2 SELECT number % 2 FROM numbers(5); SELECT * FROM test2; ``` Result: ```text ┌─FirstTable─┐ │ 0 │ │ 1 │ └────────────┘ ┌─SecondTable─┐ │ 0 │ │ 0 │ │ 0 │ │ 1 │ │ 1 │ └─────────────┘ ``` Note that this setting influences [Materialized view](/sql-reference/statements/create/view#materialized-view) behaviour. | \N | \N | [] | 0 | Bool | 1 |  | 0 | Production
optimize_use_projections | 1 | 0 | Enables or disables [projection](../../engines/table-engines/mergetree-family/mergetree.md/#projections) optimization when processing `SELECT` queries. Possible values: - 0 — Projection optimization disabled. - 1 — Projection optimization enabled. | \N | \N | [] | 0 | Bool | 1 |  | 0 | Production
allow_experimental_projection_optimization | 1 | 0 | Enables or disables [projection](../../engines/table-engines/mergetree-family/mergetree.md/#projections) optimization when processing `SELECT` queries. Possible values: - 0 — Projection optimization disabled. - 1 — Projection optimization enabled. | \N | \N | [] | 0 | Bool | 1 | optimize_use_projections | 0 | Production
optimize_use_implicit_projections | 1 | 0 | Automatically choose implicit projections to perform SELECT query | \N | \N | [] | 0 | Bool | 1 |  | 0 | Production
optimize_use_projection_filtering | 1 | 0 | Enables using projections to filter part ranges even when projections are not selected to perform SELECT query. | \N | \N | [] | 0 | Bool | 1 |  | 0 | Production
force_optimize_projection | 0 | 0 | Enables or disables the obligatory use of [projections](../../engines/table-engines/mergetree-family/mergetree.md/#projections) in `SELECT` queries, when projection optimization is enabled (see [optimize_use_projections](#optimize_use_projections) setting). Possible values: - 0 — Projection optimization is not obligatory. - 1 — Projection optimization is obligatory. | \N | \N | [] | 0 | Bool | 0 |  | 0 | Production
force_optimize_projection_name |  | 0 | If it is set to a non-empty string, check that this projection is used in the query at least once. Possible values: - string: name of projection that used in a query | \N | \N | [] | 0 | String |  |  | 0 | Production
preferred_optimize_projection_name |  | 0 | If it is set to a non-empty string, ClickHouse will try to apply specified projection in query. Possible values: - string: name of preferred projection | \N | \N | [] | 0 | String |  |  | 0 | Production
max_projection_rows_to_use_projection_index | 1000000 | 0 | If the number of rows to read from the projection index is less than or equal to this threshold, ClickHouse will try to apply the projection index during query execution. | \N | \N | [] | 0 | UInt64 | 1000000 |  | 0 | Production
min_table_rows_to_use_projection_index | 1000000 | 0 | If the estimated number of rows to read from the table is greater than or equal to this threshold, ClickHouse will try to use the projection index during query execution. | \N | \N | [] | 0 | UInt64 | 1000000 |  | 0 | Production
async_socket_for_remote | 1 | 0 | Enables asynchronous read from socket while executing remote query. Enabled by default. | \N | \N | [] | 0 | Bool | 1 |  | 0 | Production
async_query_sending_for_remote | 1 | 0 | Enables asynchronous connection creation and query sending while executing remote query. Enabled by default. | \N | \N | [] | 0 | Bool | 1 |  | 0 | Production
insert_null_as_default | 1 | 0 | Enables or disables the insertion of [default values](/sql-reference/statements/create/table#default_values) instead of [NULL](/sql-reference/syntax#null) into columns with not [nullable](/sql-reference/data-types/nullable) data type. If column type is not nullable and this setting is disabled, then inserting `NULL` causes an exception. If column type is nullable, then `NULL` values are inserted as is, regardless of this setting. This setting is applicable to [INSERT ... SELECT](../../sql-reference/statements/insert-into.md/#inserting-the-results-of-select) queries. Note that `SELECT` subqueries may be concatenated with `UNION ALL` clause. Possible values: - 0 — Inserting `NULL` into a not nullable column causes an exception. - 1 — Default column value is inserted instead of `NULL`. | \N | \N | [] | 0 | Bool | 1 |  | 0 | Production
describe_include_subcolumns | 0 | 0 | Enables describing subcolumns for a [DESCRIBE](../../sql-reference/statements/describe-table.md) query. For example, members of a [Tuple](../../sql-reference/data-types/tuple.md) or subcolumns of a [Map](/sql-reference/data-types/map#reading-subcolumns-of-map), [Nullable](../../sql-reference/data-types/nullable.md/#finding-null) or an [Array](../../sql-reference/data-types/array.md/#array-size) data type. Possible values: - 0 — Subcolumns are not included in `DESCRIBE` queries. - 1 — Subcolumns are included in `DESCRIBE` queries. **Example** See an example for the [DESCRIBE](../../sql-reference/statements/describe-table.md) statement. | \N | \N | [] | 0 | Bool | 0 |  | 0 | Production
describe_include_virtual_columns | 0 | 0 | If true, virtual columns of table will be included into result of DESCRIBE query | \N | \N | [] | 0 | Bool | 0 |  | 0 | Production
describe_compact_output | 0 | 0 | If true, include only column names and types into result of DESCRIBE query | \N | \N | [] | 0 | Bool | 0 |  | 0 | Production
apply_mutations_on_fly | 0 | 0 | If true, mutations (UPDATEs and DELETEs) which are not materialized in data part will be applied on SELECTs. | \N | \N | [] | 0 | Bool | 0 |  | 0 | Production
enable_lightweight_update | 1 | 0 | Allow to use lightweight updates. | \N | \N | [] | 0 | Bool | 1 |  | 0 | Beta
allow_experimental_lightweight_update | 1 | 0 | Allow to use lightweight updates. | \N | \N | [] | 0 | Bool | 1 | enable_lightweight_update | 0 | Beta
apply_patch_parts | 1 | 0 | If true, patch parts (that represent lightweight updates) are applied on SELECTs. | \N | \N | [] | 0 | Bool | 1 |  | 0 | Production
apply_patch_parts_join_cache_buckets | 8 | 0 | The number of buckets in the temporary cache for applying patch parts in Join mode. | \N | \N | [] | 0 | NonZeroUInt64 | 8 |  | 0 | Production
alter_update_mode | heavy | 0 | A mode for `ALTER` queries that have the `UPDATE` commands. Possible values: - `heavy` - run regular mutation. - `lightweight` - run lightweight update if possible, run regular mutation otherwise. - `lightweight_force` - run lightweight update if possible, throw otherwise. | \N | \N | [] | 0 | AlterUpdateMode | heavy |  | 0 | Production
mutations_execute_nondeterministic_on_initiator | 0 | 0 | If true constant nondeterministic functions (e.g. function `now()`) are executed on initiator and replaced to literals in `UPDATE` and `DELETE` queries. It helps to keep data in sync on replicas while executing mutations with constant nondeterministic functions. Default value: `false`. | \N | \N | [] | 0 | Bool | 0 |  | 0 | Production
mutations_execute_subqueries_on_initiator | 0 | 0 | If true scalar subqueries are executed on initiator and replaced to literals in `UPDATE` and `DELETE` queries. Default value: `false`. | \N | \N | [] | 0 | Bool | 0 |  | 0 | Production
mutations_max_literal_size_to_replace | 16384 | 0 | The maximum size of serialized literal in bytes to replace in `UPDATE` and `DELETE` queries. Takes effect only if at least one the two settings above is enabled. Default value: 16384 (16 KiB). | \N | \N | [] | 0 | UInt64 | 16384 |  | 0 | Production
create_replicated_merge_tree_fault_injection_probability | 0 | 0 | The probability of a fault injection during table creation after creating metadata in ZooKeeper | \N | \N | [] | 0 | Float | 0 |  | 0 | Production
delta_lake_log_metadata | 0 | 0 | Enables logging delta lake metadata files into system table. | \N | \N | [] | 0 | Bool | 0 |  | 0 | Production
delta_lake_reload_schema_for_consistency | 0 | 0 | If enabled, schema is reloaded from the DeltaLake metadata before each query execution to ensure consistency between the schema used during query analysis and the schema used during execution. | \N | \N | [] | 0 | Bool | 0 |  | 0 | Production
iceberg_metadata_log_level | none | 0 | Controls the level of metadata logging for Iceberg tables to system.iceberg_metadata_log. Usually this setting can be modified for debugging purposes. Possible values: - none - No metadata log. - metadata - Root metadata.json file. - manifest_list_metadata - Everything above + metadata from avro manifest list which corresponds to a snapshot. - manifest_list_entry - Everything above + avro manifest list entries. - manifest_file_metadata - Everything above + metadata from traversed avro manifest files. - manifest_file_entry - Everything above + traversed avro manifest files entries. | \N | \N | [] | 0 | IcebergMetadataLogLevel | none |  | 0 | Production
iceberg_delete_data_on_drop | 0 | 0 | Whether to delete all iceberg files on drop or not. | \N | \N | [] | 0 | Bool | 0 |  | 0 | Production
iceberg_expire_default_min_snapshots_to_keep | 1 | 0 | Default value for Iceberg table property `history.expire.min-snapshots-to-keep` used by `expire_snapshots` when that property is absent. | \N | \N | [] | 0 | Int64 | 1 |  | 0 | Production
iceberg_expire_default_max_snapshot_age_ms | 432000000 | 0 | Default value for Iceberg table property `history.expire.max-snapshot-age-ms` used by `expire_snapshots` when that property is absent. | \N | \N | [] | 0 | Int64 | 432000000 |  | 0 | Production
iceberg_expire_default_max_ref_age_ms | 9223372036854775807 | 0 | Default value for Iceberg table property `history.expire.max-ref-age-ms` used by `expire_snapshots` when that property is absent. | \N | \N | [] | 0 | Int64 | 9223372036854775807 |  | 0 | Production
use_iceberg_metadata_files_cache | 1 | 0 | If turned on, iceberg table function and iceberg storage may utilize the iceberg metadata files cache. Possible values: - 0 - Disabled - 1 - Enabled | \N | \N | [] | 0 | Bool | 1 |  | 0 | Production
iceberg_metadata_staleness_ms | 0 | 0 | If non-zero, skip fetching iceberg metadata from remote catalog if there is a cached metadata snapshot, more recent than the given staleness window. Zero means to always fetch the latest metadata version from the remote catalog. Setting this a non-zero trades staleness to a lower latency of read operations. | \N | \N | [] | 0 | UInt64 | 0 |  | 0 | Production
use_parquet_metadata_cache | 1 | 0 | If turned on, parquet format may utilize the parquet metadata cache. Possible values: - 0 - Disabled - 1 - Enabled | \N | \N | [] | 0 | Bool | 1 |  | 0 | Production
use_query_cache | 0 | 0 | If turned on, `SELECT` queries may utilize the [query cache](../query-cache.md). Parameters [enable_reads_from_query_cache](#enable_reads_from_query_cache) and [enable_writes_to_query_cache](#enable_writes_to_query_cache) control in more detail how the cache is used. Possible values: - 0 - Disabled - 1 - Enabled | \N | \N | [] | 0 | Bool | 0 |  | 0 | Production
enable_writes_to_query_cache | 1 | 0 | If turned on, results of `SELECT` queries are stored in the [query cache](../query-cache.md). Possible values: - 0 - Disabled - 1 - Enabled | \N | \N | [] | 0 | Bool | 1 |  | 0 | Production
enable_reads_from_query_cache | 1 | 0 | If turned on, results of `SELECT` queries are retrieved from the [query cache](../query-cache.md). Possible values: - 0 - Disabled - 1 - Enabled | \N | \N | [] | 0 | Bool | 1 |  | 0 | Production
query_cache_nondeterministic_function_handling | throw | 0 | Controls how the [query cache](../query-cache.md) handles `SELECT` queries with non-deterministic functions like `rand()` or `now()`. Possible values: - `'throw'` - Throw an exception and don't cache the query result. - `'save'` - Cache the query result. - `'ignore'` - Don't cache the query result and don't throw an exception. | \N | \N | [] | 0 | QueryResultCacheNondeterministicFunctionHandling | throw |  | 0 | Production
query_cache_system_table_handling | throw | 0 | Controls how the [query cache](../query-cache.md) handles `SELECT` queries against system tables, i.e. tables in databases `system.*` and `information_schema.*`. Possible values: - `'throw'` - Throw an exception and don't cache the query result. - `'save'` - Cache the query result. - `'ignore'` - Don't cache the query result and don't throw an exception. | \N | \N | [] | 0 | QueryResultCacheSystemTableHandling | throw |  | 0 | Production
query_cache_max_size_in_bytes | 0 | 0 | The maximum amount of memory (in bytes) the current user may allocate in the [query cache](../query-cache.md). 0 means unlimited. Possible values: - Positive integer >= 0. | \N | \N | [] | 0 | UInt64 | 0 |  | 0 | Production
query_cache_max_entries | 0 | 0 | The maximum number of query results the current user may store in the [query cache](../query-cache.md). 0 means unlimited. Possible values: - Positive integer >= 0. | \N | \N | [] | 0 | UInt64 | 0 |  | 0 | Production
query_cache_min_query_runs | 0 | 0 | Minimum number of times a `SELECT` query must run before its result is stored in the [query cache](../query-cache.md). Possible values: - Positive integer >= 0. | \N | \N | [] | 0 | UInt64 | 0 |  | 0 | Production
query_cache_min_query_duration | 0 | 0 | Minimum duration in milliseconds a query needs to run for its result to be stored in the [query cache](../query-cache.md). Possible values: - Positive integer >= 0. | \N | \N | [] | 0 | Milliseconds | 0 |  | 0 | Production
query_cache_compress_entries | 1 | 0 | Compress entries in the [query cache](../query-cache.md). Lessens the memory consumption of the query cache at the cost of slower inserts into / reads from it. Possible values: - 0 - Disabled - 1 - Enabled | \N | \N | [] | 0 | Bool | 1 |  | 0 | Production
query_cache_squash_partial_results | 1 | 0 | Squash partial result blocks to blocks of size [max_block_size](#max_block_size). Reduces performance of inserts into the [query cache](../query-cache.md) but improves the compressability of cache entries (see [query_cache_compress-entries](#query_cache_compress_entries)). Possible values: - 0 - Disabled - 1 - Enabled | \N | \N | [] | 0 | Bool | 1 |  | 0 | Production
query_cache_ttl | 60 | 0 | After this time in seconds entries in the [query cache](../query-cache.md) become stale. Possible values: - Positive integer >= 0. | \N | \N | [] | 0 | Seconds | 60 |  | 0 | Production
query_cache_share_between_users | 0 | 0 | If turned on, the result of `SELECT` queries cached in the [query cache](../query-cache.md) can be read by other users. It is not recommended to enable this setting due to security reasons. Possible values: - 0 - Disabled - 1 - Enabled | \N | \N | [] | 0 | Bool | 0 |  | 0 | Production
query_cache_tag |  | 0 | A string which acts as a label for [query cache](../query-cache.md) entries. The same queries with different tags are considered different by the query cache. Possible values: - Any string | \N | \N | [] | 0 | String |  |  | 0 | Production
enable_sharing_sets_for_mutations | 1 | 0 | Allow sharing set objects build for IN subqueries between different tasks of the same mutation. This reduces memory usage and CPU consumption | \N | \N | [] | 0 | Bool | 1 |  | 0 | Production
use_query_condition_cache | 1 | 0 | Enable the [query condition cache](/operations/query-condition-cache). The cache stores ranges of granules in data parts which do not satisfy the condition in the `WHERE` clause, and reuse this information as an ephemeral index for subsequent queries. Possible values: - 0 - Disabled - 1 - Enabled | \N | \N | [] | 0 | Bool | 1 |  | 0 | Production
enable_shared_storage_snapshot_in_query | 1 | 0 | If enabled, all subqueries within a single query will share the same StorageSnapshot for each table. This ensures a consistent view of the data across the entire query, even if the same table is accessed multiple times. This is required for queries where internal consistency of data parts is important. Example: ```sql SELECT count() FROM events WHERE (_part, _part_offset) IN ( SELECT _part, _part_offset FROM events WHERE user_id = 42 ) ``` Without this setting, the outer and inner queries may operate on different data snapshots, leading to incorrect results. :::note Enabling this setting disables the optimization which removes unnecessary data parts from snapshots once the planning stage is complete. As a result, long-running queries may hold onto obsolete parts for their entire duration, delaying part cleanup and increasing storage pressure. This setting currently applies only to tables from the MergeTree family. ::: Possible values: - 0 - Disabled - 1 - Enabled | \N | \N | [] | 0 | Bool | 1 |  | 0 | Production
merge_tree_storage_snapshot_sleep_ms | 0 | 0 | Inject artificial delay (in milliseconds) when creating a storage snapshot for MergeTree tables. Used for testing and debugging purposes only. Possible values: - 0 - No delay (default) - N - Delay in milliseconds | \N | \N | [] | 0 | UInt64 | 0 |  | 0 | Production
optimize_rewrite_sum_if_to_count_if | 1 | 0 | Rewrite sumIf() and sum(if()) function countIf() function when logically equivalent | \N | \N | [] | 0 | Bool | 1 |  | 0 | Production
optimize_empty_string_comparisons | 1 | 0 | Convert expressions like col = '' or '' = col into empty(col), and col != '' or '' != col into notEmpty(col), only when col is of String or FixedString type. | \N | \N | [] | 0 | Bool | 1 |  | 0 | Production
optimize_rewrite_aggregate_function_with_if | 1 | 0 | Rewrite aggregate functions with if expression as argument when logically equivalent. For example, `avg(if(cond, col, null))` can be rewritten to `avgOrNullIf(cond, col)`. It may improve performance. :::note Supported only with the analyzer (`enable_analyzer = 1`). ::: | \N | \N | [] | 0 | Bool | 1 |  | 0 | Production
optimize_rewrite_array_exists_to_has | 1 | 0 | Rewrite arrayExists() functions to has() when logically equivalent. For example, arrayExists(x -> x = 1, arr) can be rewritten to has(arr, 1) | \N | \N | [] | 0 | Bool | 1 |  | 0 | Production
optimize_rewrite_like_perfect_affix | 1 | 0 | Rewrite LIKE expressions with perfect prefix or suffix (e.g. `col LIKE 'ClickHouse%'`) to startsWith or endsWith functions (e.g. `startsWith(col, 'ClickHouse')`). | \N | \N | [] | 0 | Bool | 1 |  | 0 | Production
execute_exists_as_scalar_subquery | 1 | 0 | Execute non-correlated EXISTS subqueries as scalar subqueries. As for scalar subqueries, the cache is used, and the constant folding applies to the result. Cloud default value: `0`. | \N | \N | [] | 0 | Bool | 1 |  | 0 | Production
optimize_rewrite_regexp_functions | 1 | 0 | Rewrite regular expression related functions into simpler and more efficient forms | \N | \N | [] | 0 | Bool | 1 |  | 0 | Production
insert_shard_id | 0 | 0 | If not `0`, specifies the shard of [Distributed](/engines/table-engines/special/distributed) table into which the data will be inserted synchronously. If `insert_shard_id` value is incorrect, the server will throw an exception. To get the number of shards on `requested_cluster`, you can check server config or use this query: ```sql SELECT uniq(shard_num) FROM system.clusters WHERE cluster = 'requested_cluster'; ``` Possible values: - 0 — Disabled. - Any number from `1` to `shards_num` of corresponding [Distributed](/engines/table-engines/special/distributed) table. **Example** Query: ```sql CREATE TABLE x AS system.numbers ENGINE = MergeTree ORDER BY number; CREATE TABLE x_dist AS x ENGINE = Distributed('test_cluster_two_shards_localhost', currentDatabase(), x); INSERT INTO x_dist SELECT * FROM numbers(5) SETTINGS insert_shard_id = 1; SELECT * FROM x_dist ORDER BY number ASC; ``` Result: ```text ┌─number─┐ │ 0 │ │ 0 │ │ 1 │ │ 1 │ │ 2 │ │ 2 │ │ 3 │ │ 3 │ │ 4 │ │ 4 │ └────────┘ ``` | \N | \N | [] | 0 | UInt64 | 0 |  | 0 | Production
collect_hash_table_stats_during_aggregation | 1 | 0 | Enable collecting hash table statistics to optimize memory allocation | \N | \N | [] | 0 | Bool | 1 |  | 0 | Production
max_size_to_preallocate_for_aggregation | 1000000000000 | 0 | For how many elements it is allowed to preallocate space in all hash tables in total before aggregation | \N | \N | [] | 0 | UInt64 | 1000000000000 |  | 0 | Production
collect_hash_table_stats_during_joins | 1 | 0 | Enable collecting hash table statistics to optimize memory allocation | \N | \N | [] | 0 | Bool | 1 |  | 0 | Production
use_hash_table_stats_for_join_reordering | 1 | 0 | Enable using collected hash table statistics for cardinality estimation during join reordering | \N | \N | [] | 0 | Bool | 1 |  | 0 | Production
max_size_to_preallocate_for_joins | 1000000000000 | 0 | For how many elements it is allowed to preallocate space in all hash tables in total before join | \N | \N | [] | 0 | UInt64 | 1000000000000 |  | 0 | Production
kafka_disable_num_consumers_limit | 0 | 0 | Disable limit on kafka_num_consumers that depends on the number of available CPU cores. | \N | \N | [] | 0 | Bool | 0 |  | 0 | Production
allow_experimental_kafka_offsets_storage_in_keeper | 0 | 0 | Allow experimental feature to store Kafka related offsets in ClickHouse Keeper. When enabled a ClickHouse Keeper path and replica name can be specified to the Kafka table engine. As a result instead of the regular Kafka engine, a new type of storage engine will be used that stores the committed offsets primarily in ClickHouse Keeper | \N | \N | [] | 0 | Bool | 0 |  | 0 | Experimental
enable_software_prefetch_in_aggregation | 1 | 0 | Enable use of software prefetch in aggregation | \N | \N | [] | 0 | Bool | 1 |  | 0 | Production
allow_aggregate_partitions_independently | 0 | 0 | Enable independent aggregation of partitions on separate threads when partition key suits group by key. Beneficial when number of partitions close to number of cores and partitions have roughly the same size | \N | \N | [] | 0 | Bool | 0 |  | 0 | Production
force_aggregate_partitions_independently | 0 | 0 | Force the use of optimization when it is applicable, but heuristics decided not to use it | \N | \N | [] | 0 | Bool | 0 |  | 0 | Production
max_number_of_partitions_for_independent_aggregation | 128 | 0 | Maximal number of partitions in table to apply optimization | \N | \N | [] | 0 | UInt64 | 128 |  | 0 | Production
min_hit_rate_to_use_consecutive_keys_optimization | 0.5 | 0 | Minimal hit rate of a cache which is used for consecutive keys optimization in aggregation to keep it enabled | \N | \N | [] | 0 | Float | 0.5 |  | 0 | Production
engine_file_empty_if_not_exists | 0 | 0 | Allows to select data from a file engine table without file. Possible values: - 0 — `SELECT` throws exception. - 1 — `SELECT` returns empty result. | \N | \N | [] | 0 | Bool | 0 |  | 0 | Production
engine_file_truncate_on_insert | 0 | 0 | Enables or disables truncate before insert in [File](../../engines/table-engines/special/file.md) engine tables. Possible values: - 0 — `INSERT` query appends new data to the end of the file. - 1 — `INSERT` query replaces existing content of the file with the new data. | \N | \N | [] | 0 | Bool | 0 |  | 0 | Production
engine_file_allow_create_multiple_files | 0 | 0 | Enables or disables creating a new file on each insert in file engine tables if the format has the suffix (`JSON`, `ORC`, `Parquet`, etc.). If enabled, on each insert a new file will be created with a name following this pattern: `data.Parquet` -> `data.1.Parquet` -> `data.2.Parquet`, etc. Possible values: - 0 — `INSERT` query appends new data to the end of the file. - 1 — `INSERT` query creates a new file. | \N | \N | [] | 0 | Bool | 0 |  | 0 | Production
engine_file_skip_empty_files | 0 | 0 | Enables or disables skipping empty files in [File](../../engines/table-engines/special/file.md) engine tables. Possible values: - 0 — `SELECT` throws an exception if empty file is not compatible with requested format. - 1 — `SELECT` returns empty result for empty file. | \N | \N | [] | 0 | Bool | 0 |  | 0 | Production
engine_url_skip_empty_files | 0 | 0 | Enables or disables skipping empty files in [URL](../../engines/table-engines/special/url.md) engine tables. Possible values: - 0 — `SELECT` throws an exception if empty file is not compatible with requested format. - 1 — `SELECT` returns empty result for empty file. | \N | \N | [] | 0 | Bool | 0 |  | 0 | Production
enable_url_encoding | 0 | 0 | Allows to enable/disable decoding/encoding path in uri in [URL](../../engines/table-engines/special/url.md) engine tables. Disabled by default. | \N | \N | [] | 0 | Bool | 0 |  | 0 | Production
database_replicated_initial_query_timeout_sec | 300 | 0 | Sets how long initial DDL query should wait for Replicated database to process previous DDL queue entries in seconds. Possible values: - Positive integer. - 0 — Unlimited. | \N | \N | [] | 0 | UInt64 | 300 |  | 0 | Production
database_replicated_enforce_synchronous_settings | 0 | 0 | Enforces synchronous waiting for some queries (see also database_atomic_wait_for_drop_and_detach_synchronously, mutations_sync, alter_sync). Not recommended to enable these settings. | \N | \N | [] | 0 | Bool | 0 |  | 0 | Production
max_distributed_depth | 5 | 0 | Limits the maximum depth of recursive queries for [Distributed](../../engines/table-engines/special/distributed.md) tables. If the value is exceeded, the server throws an exception. Possible values: - Positive integer. - 0 — Unlimited depth. | \N | \N | [] | 0 | UInt64 | 5 |  | 0 | Production
database_replicated_always_detach_permanently | 0 | 0 | Execute DETACH TABLE as DETACH TABLE PERMANENTLY if database engine is Replicated | \N | \N | [] | 0 | Bool | 0 |  | 0 | Production
database_replicated_allow_only_replicated_engine | 0 | 0 | Allow to create only Replicated tables in database with engine Replicated Cloud default value: `1`. | \N | \N | [] | 0 | Bool | 0 |  | 0 | Production
database_replicated_allow_replicated_engine_arguments | 0 | 0 | 0 - Don't allow to explicitly specify ZooKeeper path and replica name for *MergeTree tables in Replicated databases. 1 - Allow. 2 - Allow, but ignore the specified path and use default one instead. 3 - Allow and don't log a warning. | \N | \N | [] | 0 | UInt64 | 0 |  | 0 | Production
database_replicated_allow_explicit_uuid | 0 | 0 | 0 - Don't allow to explicitly specify UUIDs for tables in Replicated databases. 1 - Allow. 2 - Allow, but ignore the specified UUID and generate a random one instead. | \N | \N | [] | 0 | UInt64 | 0 |  | 0 | Production
database_replicated_allow_heavy_create | 0 | 0 | Allow long-running DDL queries (CREATE AS SELECT and POPULATE) in Replicated database engine. Note that it can block DDL queue for a long time. | \N | \N | [] | 0 | Bool | 0 |  | 0 | Production
database_shared_drop_table_delay_seconds | 28800 | 0 | The delay in seconds before a dropped table is actually removed from a Shared database. This allows to recover the table within this time using `UNDROP TABLE` statement. | \N | \N | [] | 0 | UInt64 | 28800 |  | 0 | Production
cloud_mode | 0 | 0 | Cloud mode Cloud default value: `1`. | \N | \N | [] | 0 | Bool | 0 |  | 0 | Production
cloud_mode_engine | 1 | 0 | The engine family allowed in Cloud. - 0 - allow everything - 1 - rewrite DDLs to use *ReplicatedMergeTree - 2 - rewrite DDLs to use SharedMergeTree - 3 - rewrite DDLs to use SharedMergeTree except when explicitly passed remote disk is specified - 4 - same as 3, plus additionally use Alias instead of Distributed (the Alias table will point to the destination table of the Distributed table, so it will use the corresponding local table) UInt64 to minimize public part Cloud default value: `2`. | \N | \N | [] | 0 | UInt64 | 1 |  | 0 | Production
cloud_mode_database_engine | 1 | 0 | The database engine allowed in Cloud. 1 - rewrite DDLs to use Replicated database, 2 - rewrite DDLs to use Shared database Cloud default value: `2`. | \N | \N | [] | 0 | UInt64 | 1 |  | 0 | Production
distributed_ddl_output_mode | throw | 0 | Sets format of distributed DDL query result. Possible values: - `throw` — Returns result set with query execution status for all hosts where query is finished. If query has failed on some hosts, then it will rethrow the first exception. If query is not finished yet on some hosts and [distributed_ddl_task_timeout](#distributed_ddl_task_timeout) exceeded, then it throws `TIMEOUT_EXCEEDED` exception. - `none` — Is similar to throw, but distributed DDL query returns no result set. - `null_status_on_timeout` — Returns `NULL` as execution status in some rows of result set instead of throwing `TIMEOUT_EXCEEDED` if query is not finished on the corresponding hosts. - `never_throw` — Do not throw `TIMEOUT_EXCEEDED` and do not rethrow exceptions if query has failed on some hosts. - `none_only_active` - similar to `none`, but doesn't wait for inactive replicas of the `Replicated` database. Note: with this mode it's impossible to figure out that the query was not executed on some replica and will be executed in background. - `null_status_on_timeout_only_active` — similar to `null_status_on_timeout`, but doesn't wait for inactive replicas of the `Replicated` database - `throw_only_active` — similar to `throw`, but doesn't wait for inactive replicas of the `Replicated` database Cloud default value: `none_only_active`. | \N | \N | [] | 0 | DistributedDDLOutputMode | throw |  | 0 | Production
distributed_ddl_entry_format_version | 5 | 0 | Compatibility version of distributed DDL (ON CLUSTER) queries Cloud default value: `6`. | \N | \N | [] | 0 | UInt64 | 5 |  | 0 | Production
external_storage_max_read_rows | 0 | 0 | Limit maximum number of rows when table with external engine should flush history data. Now supported only for MySQL table engine, database engine, and dictionary. If equal to 0, this setting is disabled | \N | \N | [] | 0 | UInt64 | 0 |  | 0 | Production
external_storage_max_read_bytes | 0 | 0 | Limit maximum number of bytes when table with external engine should flush history data. Now supported only for MySQL table engine, database engine, and dictionary. If equal to 0, this setting is disabled | \N | \N | [] | 0 | UInt64 | 0 |  | 0 | Production
external_storage_connect_timeout_sec | 10 | 0 | Connect timeout in seconds. Now supported only for MySQL | \N | \N | [] | 0 | UInt64 | 10 |  | 0 | Production
external_storage_rw_timeout_sec | 300 | 0 | Read/write timeout in seconds. Now supported only for MySQL | \N | \N | [] | 0 | UInt64 | 300 |  | 0 | Production
allow_experimental_correlated_subqueries | 1 | 0 | Allow to execute correlated subqueries. | \N | \N | [] | 0 | Bool | 1 |  | 0 | Beta
union_default_mode |  | 0 | Sets a mode for combining `SELECT` query results. The setting is only used when shared with [UNION](../../sql-reference/statements/select/union.md) without explicitly specifying the `UNION ALL` or `UNION DISTINCT`. Possible values: - `'DISTINCT'` — ClickHouse outputs rows as a result of combining queries removing duplicate rows. - `'ALL'` — ClickHouse outputs all rows as a result of combining queries including duplicate rows. - `''` — ClickHouse generates an exception when used with `UNION`. See examples in [UNION](../../sql-reference/statements/select/union.md). | \N | \N | [] | 0 | SetOperationMode |  |  | 0 | Production
intersect_default_mode | ALL | 0 | Set default mode in INTERSECT query. Possible values: empty string, 'ALL', 'DISTINCT'. If empty, query without mode will throw exception. | \N | \N | [] | 0 | SetOperationMode | ALL |  | 0 | Production
except_default_mode | ALL | 0 | Set default mode in EXCEPT query. Possible values: empty string, 'ALL', 'DISTINCT'. If empty, query without mode will throw exception. | \N | \N | [] | 0 | SetOperationMode | ALL |  | 0 | Production
optimize_aggregators_of_group_by_keys | 1 | 0 | Eliminates min/max/any/anyLast aggregators of GROUP BY keys in SELECT section | \N | \N | [] | 0 | Bool | 1 |  | 0 | Production
optimize_injective_functions_in_group_by | 1 | 0 | Replaces injective functions by it's arguments in GROUP BY section | \N | \N | [] | 0 | Bool | 1 |  | 0 | Production
optimize_group_by_function_keys | 1 | 0 | Eliminates functions of other keys in GROUP BY section | \N | \N | [] | 0 | Bool | 1 |  | 0 | Production
optimize_group_by_constant_keys | 1 | 0 | Optimize GROUP BY when all keys in block are constant | \N | \N | [] | 0 | Bool | 1 |  | 0 | Production
legacy_column_name_of_tuple_literal | 0 | 0 | List all names of element of large tuple literals in their column names instead of hash. This settings exists only for compatibility reasons. It makes sense to set to 'true', while doing rolling update of cluster from version lower than 21.7 to higher. | \N | \N | [] | 0 | Bool | 0 |  | 0 | Production
enable_named_columns_in_function_tuple | 0 | 0 | Generate named tuples in function tuple() when all names are unique and can be treated as unquoted identifiers. | \N | \N | [] | 0 | Bool | 0 |  | 0 | Production
query_plan_enable_optimizations | 1 | 0 | Toggles query optimization at the query plan level. :::note This is an expert-level setting which should only be used for debugging by developers. The setting may change in future in backward-incompatible ways or be removed. ::: Possible values: - 0 - Disable all optimizations at the query plan level - 1 - Enable optimizations at the query plan level (but individual optimizations may still be disabled via their individual settings) | \N | \N | [] | 0 | Bool | 1 |  | 0 | Production
query_plan_max_optimizations_to_apply | 10000 | 0 | Limits the total number of optimizations applied to query plan, see setting [query_plan_enable_optimizations](#query_plan_enable_optimizations). Useful to avoid long optimization times for complex queries. In the EXPLAIN PLAN query, stop applying optimizations after this limit is reached and return the plan as is. For regular query execution if the actual number of optimizations exceeds this setting, an exception is thrown. :::note This is an expert-level setting which should only be used for debugging by developers. The setting may change in future in backward-incompatible ways or be removed. ::: | \N | \N | [] | 0 | UInt64 | 10000 |  | 0 | Production
query_plan_lift_up_array_join | 1 | 0 | Toggles a query-plan-level optimization which moves ARRAY JOINs up in the execution plan. Only takes effect if setting [query_plan_enable_optimizations](#query_plan_enable_optimizations) is 1. :::note This is an expert-level setting which should only be used for debugging by developers. The setting may change in future in backward-incompatible ways or be removed. ::: Possible values: - 0 - Disable - 1 - Enable | \N | \N | [] | 0 | Bool | 1 |  | 0 | Production
query_plan_push_down_limit | 1 | 0 | Toggles a query-plan-level optimization which moves LIMITs down in the execution plan. Only takes effect if setting [query_plan_enable_optimizations](#query_plan_enable_optimizations) is 1. :::note This is an expert-level setting which should only be used for debugging by developers. The setting may change in future in backward-incompatible ways or be removed. ::: Possible values: - 0 - Disable - 1 - Enable | \N | \N | [] | 0 | Bool | 1 |  | 0 | Production
query_plan_split_filter | 1 | 0 | :::note This is an expert-level setting which should only be used for debugging by developers. The setting may change in future in backward-incompatible ways or be removed. ::: Toggles a query-plan-level optimization which splits filters into expressions. Only takes effect if setting [query_plan_enable_optimizations](#query_plan_enable_optimizations) is 1. Possible values: - 0 - Disable - 1 - Enable | \N | \N | [] | 0 | Bool | 1 |  | 0 | Production
query_plan_merge_expressions | 1 | 0 | Toggles a query-plan-level optimization which merges consecutive filters. Only takes effect if setting [query_plan_enable_optimizations](#query_plan_enable_optimizations) is 1. :::note This is an expert-level setting which should only be used for debugging by developers. The setting may change in future in backward-incompatible ways or be removed. ::: Possible values: - 0 - Disable - 1 - Enable | \N | \N | [] | 0 | Bool | 1 |  | 0 | Production
query_plan_merge_filters | 1 | 0 | Allow to merge filters in the query plan. | \N | \N | [] | 0 | Bool | 1 |  | 0 | Production
query_plan_filter_push_down | 1 | 0 | Toggles a query-plan-level optimization which moves filters down in the execution plan. Only takes effect if setting [query_plan_enable_optimizations](#query_plan_enable_optimizations) is 1. :::note This is an expert-level setting which should only be used for debugging by developers. The setting may change in future in backward-incompatible ways or be removed. ::: Possible values: - 0 - Disable - 1 - Enable | \N | \N | [] | 0 | Bool | 1 |  | 0 | Production
query_plan_convert_outer_join_to_inner_join | 1 | 0 | Allow to convert `OUTER JOIN` to `INNER JOIN` if filter after `JOIN` always filters default values | \N | \N | [] | 0 | Bool | 1 |  | 0 | Production
query_plan_convert_any_join_to_semi_or_anti_join | 1 | 0 | Allow to convert ANY JOIN to SEMI or ANTI JOIN if filter after JOIN always evaluates to false for not-matched or matched rows | \N | \N | [] | 0 | Bool | 1 |  | 0 | Production
query_plan_merge_filter_into_join_condition | 1 | 0 | Allow to merge filter into `JOIN` condition and convert `CROSS JOIN` to `INNER`. | \N | \N | [] | 0 | Bool | 1 |  | 0 | Production
query_plan_convert_join_to_in | 0 | 0 | Allow to convert `JOIN` to subquery with `IN` if output columns tied to only left table. May cause wrong results with non-ANY JOINs (e.g. ALL JOINs which is the default). | \N | \N | [] | 0 | Bool | 0 |  | 0 | Production
query_plan_optimize_prewhere | 1 | 0 | Allow to push down filter to PREWHERE expression for supported storages | \N | \N | [] | 0 | Bool | 1 |  | 0 | Production
query_plan_execute_functions_after_sorting | 1 | 0 | Toggles a query-plan-level optimization which moves expressions after sorting steps. Only takes effect if setting [`query_plan_enable_optimizations`](#query_plan_enable_optimizations) is 1. :::note This is an expert-level setting which should only be used for debugging by developers. The setting may change in future in backward-incompatible ways or be removed. ::: Possible values: - 0 - Disable - 1 - Enable | \N | \N | [] | 0 | Bool | 1 |  | 0 | Production
query_plan_reuse_storage_ordering_for_window_functions | 0 | 0 | Toggles a query-plan-level optimization which uses storage sorting when sorting for window functions. Only takes effect if setting [`query_plan_enable_optimizations`](#query_plan_enable_optimizations) is 1. :::note This is an expert-level setting which should only be used for debugging by developers. The setting may change in future in backward-incompatible ways or be removed. ::: Possible values: - 0 - Disable - 1 - Enable | \N | \N | [] | 0 | Bool | 0 |  | 0 | Production
optimize_read_in_window_order | 0 | 0 | Toggles a query-plan-level optimization which uses storage sorting when sorting for window functions. Only takes effect if setting [`query_plan_enable_optimizations`](#query_plan_enable_optimizations) is 1. :::note This is an expert-level setting which should only be used for debugging by developers. The setting may change in future in backward-incompatible ways or be removed. ::: Possible values: - 0 - Disable - 1 - Enable | \N | \N | [] | 0 | Bool | 0 | query_plan_reuse_storage_ordering_for_window_functions | 0 | Production
query_plan_lift_up_union | 1 | 0 | Toggles a query-plan-level optimization which moves larger subtrees of the query plan into union to enable further optimizations. Only takes effect if setting [`query_plan_enable_optimizations`](#query_plan_enable_optimizations) is 1. :::note This is an expert-level setting which should only be used for debugging by developers. The setting may change in future in backward-incompatible ways or be removed. ::: Possible values: - 0 - Disable - 1 - Enable | \N | \N | [] | 0 | Bool | 1 |  | 0 | Production
query_plan_read_in_order | 1 | 0 | Toggles the read in-order optimization query-plan-level optimization. Only takes effect if setting [`query_plan_enable_optimizations`](#query_plan_enable_optimizations) is 1. :::note This is an expert-level setting which should only be used for debugging by developers. The setting may change in future in backward-incompatible ways or be removed. ::: Possible values: - 0 - Disable - 1 - Enable | \N | \N | [] | 0 | Bool | 1 |  | 0 | Production
query_plan_read_in_order_through_join | 1 | 0 | Keep reading in order from the left table in JOIN operations, which can be utilized by subsequent steps. | \N | \N | [] | 0 | Bool | 1 |  | 0 | Production
query_plan_aggregation_in_order | 1 | 0 | Toggles the aggregation in-order query-plan-level optimization. Only takes effect if setting [`query_plan_enable_optimizations`](#query_plan_enable_optimizations) is 1. :::note This is an expert-level setting which should only be used for debugging by developers. The setting may change in future in backward-incompatible ways or be removed. ::: Possible values: - 0 - Disable - 1 - Enable | \N | \N | [] | 0 | Bool | 1 |  | 0 | Production
query_plan_remove_redundant_sorting | 1 | 0 | Toggles a query-plan-level optimization which removes redundant sorting steps, e.g. in subqueries. Only takes effect if setting [`query_plan_enable_optimizations`](#query_plan_enable_optimizations) is 1. :::note This is an expert-level setting which should only be used for debugging by developers. The setting may change in future in backward-incompatible ways or be removed. ::: Possible values: - 0 - Disable - 1 - Enable | \N | \N | [] | 0 | Bool | 1 |  | 0 | Production
query_plan_remove_redundant_distinct | 1 | 0 | Toggles a query-plan-level optimization which removes redundant DISTINCT steps. Only takes effect if setting [`query_plan_enable_optimizations`](#query_plan_enable_optimizations) is 1. :::note This is an expert-level setting which should only be used for debugging by developers. The setting may change in future in backward-incompatible ways or be removed. ::: Possible values: - 0 - Disable - 1 - Enable | \N | \N | [] | 0 | Bool | 1 |  | 0 | Production
query_plan_try_use_vector_search | 1 | 0 | Toggles a query-plan-level optimization which tries to use the vector similarity index. Only takes effect if setting [`query_plan_enable_optimizations`](#query_plan_enable_optimizations) is 1. :::note This is an expert-level setting which should only be used for debugging by developers. The setting may change in future in backward-incompatible ways or be removed. ::: Possible values: - 0 - Disable - 1 - Enable | \N | \N | [] | 0 | Bool | 1 |  | 0 | Production
query_plan_enable_multithreading_after_window_functions | 1 | 0 | Enable multithreading after evaluating window functions to allow parallel stream processing | \N | \N | [] | 0 | Bool | 1 |  | 0 | Production
query_plan_optimize_lazy_materialization | 1 | 0 | Use query plan for lazy materialization optimization. | \N | \N | [] | 0 | Bool | 1 |  | 0 | Production
query_plan_max_limit_for_lazy_materialization | 10000 | 0 | Control maximum limit value that allows to use query plan for lazy materialization optimization. If zero, there is no limit. | \N | \N | [] | 0 | UInt64 | 10000 |  | 0 | Production
query_plan_optimize_lazy_final | 0 | 0 | Optimize reading with FINAL from ReplacingMergeTree by building a set of primary keys and using it for index analysis. | \N | \N | [] | 0 | Bool | 0 |  | 0 | Production
max_rows_for_lazy_final | 10000000 | 0 | Maximum number of rows in the set for lazy FINAL optimization. If exceeded, falls back to normal FINAL. | \N | \N | [] | 0 | UInt64 | 10000000 |  | 0 | Production
max_bytes_for_lazy_final | 256000000 | 0 | Maximum number of bytes in the set for lazy FINAL optimization. If exceeded, falls back to normal FINAL. | \N | \N | [] | 0 | UInt64 | 256000000 |  | 0 | Production
min_filtered_ratio_for_lazy_final | 0.5 | 0 | Minimum ratio of marks filtered by index analysis for lazy FINAL optimization. If less than this fraction of marks is filtered, falls back to normal FINAL. Value 0 disables this check. | \N | \N | [] | 0 | Float | 0.5 |  | 0 | Production
enable_lazy_columns_replication | 1 | 0 | Enables lazy columns replication in JOIN and ARRAY JOIN, it allows to avoid unnecessary copy of the same rows multiple times in memory. | \N | \N | [] | 0 | Bool | 1 |  | 0 | Production
query_plan_use_new_logical_join_step | 1 | 0 | Use logical join step in query plan. Note: setting `query_plan_use_new_logical_join_step` is deprecated, use `query_plan_use_logical_join_step` instead. | \N | \N | [] | 0 | Bool | 1 |  | 0 | Production
query_plan_use_logical_join_step | 1 | 0 | Use logical join step in query plan. Note: setting `query_plan_use_new_logical_join_step` is deprecated, use `query_plan_use_logical_join_step` instead. | \N | \N | [] | 0 | Bool | 1 | query_plan_use_new_logical_join_step | 0 | Production
serialize_query_plan | 0 | 0 | Serialize query plan for distributed processing | \N | \N | [] | 0 | Bool | 0 |  | 0 | Production
correlated_subqueries_substitute_equivalent_expressions | 1 | 0 | Use filter expressions to inference equivalent expressions and substitute them instead of creating a CROSS JOIN. | \N | \N | [] | 0 | Bool | 1 |  | 0 | Production
correlated_subqueries_default_join_kind | right | 0 | Controls the kind of joins in the decorrelated query plan. The default value is `right`, which means that decorrelated plan will contain RIGHT JOINs with subquery input on the right side. Possible values: - `left` - Decorrelation process will produce LEFT JOINs and input table will appear on the left side. - `right` - Decorrelation process will produce RIGHT JOINs and input table will appear on the right side. | \N | \N | [] | 0 | DecorrelationJoinKind | right |  | 0 | Production
correlated_subqueries_use_in_memory_buffer | 1 | 0 | Use in-memory buffer for correlated subquery input to avoid its repeated evaluation. | \N | \N | [] | 0 | Bool | 1 |  | 0 | Production
optimize_qbit_distance_function_reads | 1 | 0 | Replace distance functions on `QBit` data type with equivalent ones that only read the columns necessary for the calculation from the storage. | \N | \N | [] | 0 | Bool | 1 |  | 0 | Production
regexp_max_matches_per_row | 1000 | 0 | Sets the maximum number of matches for a single regular expression per row. Use it to protect against memory overload when using greedy regular expression in the [extractAllGroupsHorizontal](/sql-reference/functions/string-search-functions#extractAllGroupsHorizontal) function. Possible values: - Positive integer. | \N | \N | [] | 0 | UInt64 | 1000 |  | 0 | Production
highlight_max_matches_per_row | 10000 | 0 | Sets the maximum number of highlight matches per row in the [highlight](/sql-reference/functions/string-search-functions#highlight) function. Use it to protect against excessive memory usage when highlighting highly repetitive patterns in large texts. Possible values: - Positive integer. | \N | \N | [] | 0 | UInt64 | 10000 |  | 0 | Production
limit | 0 | 0 | Sets the maximum number of rows to get from the query result. It adjusts the value set by the [LIMIT](/sql-reference/statements/select/limit) clause, so that the limit, specified in the query, cannot exceed the limit, set by this setting. Possible values: - 0 — The number of rows is not limited. - Positive integer. | \N | \N | [] | 0 | UInt64 | 0 |  | 0 | Production
offset | 0 | 0 | Sets the number of rows to skip before starting to return rows from the query. It adjusts the offset set by the [OFFSET](/sql-reference/statements/select/offset) clause, so that these two values are summarized. Possible values: - 0 — No rows are skipped . - Positive integer. **Example** Input table: ```sql CREATE TABLE test (i UInt64) ENGINE = MergeTree() ORDER BY i; INSERT INTO test SELECT number FROM numbers(500); ``` Query: ```sql SET limit = 5; SET offset = 7; SELECT * FROM test LIMIT 10 OFFSET 100; ``` Result: ```text ┌───i─┐ │ 107 │ │ 108 │ │ 109 │ └─────┘ ``` | \N | \N | [] | 0 | UInt64 | 0 |  | 0 | Production
function_range_max_elements_in_block | 500000000 | 0 | Sets the safety threshold for data volume generated by function [range](/sql-reference/functions/array-functions#range). Defines the maximum number of values generated by function per block of data (sum of array sizes for every row in a block). Possible values: - Positive integer. **See Also** - [`max_block_size`](#max_block_size) - [`min_insert_block_size_rows`](#min_insert_block_size_rows) | \N | \N | [] | 0 | UInt64 | 500000000 |  | 0 | Production
function_sleep_max_microseconds_per_block | 3000000 | 0 | Maximum number of microseconds the function `sleep` is allowed to sleep for each block. If a user called it with a larger value, it throws an exception. It is a safety threshold. | \N | \N | [] | 0 | UInt64 | 3000000 |  | 0 | Production
function_visible_width_behavior | 1 | 0 | The version of `visibleWidth` behavior. 0 - only count the number of code points; 1 - correctly count zero-width and combining characters, count full-width characters as two, estimate the tab width, count delete characters. | \N | \N | [] | 0 | UInt64 | 1 |  | 0 | Production
short_circuit_function_evaluation | enable | 0 | Allows calculating the [if](../../sql-reference/functions/conditional-functions.md/#if), [multiIf](../../sql-reference/functions/conditional-functions.md/#multiIf), [and](/sql-reference/functions/logical-functions#and), and [or](/sql-reference/functions/logical-functions#or) functions according to a [short scheme](https://en.wikipedia.org/wiki/Short-circuit_evaluation). This helps optimize the execution of complex expressions in these functions and prevent possible exceptions (such as division by zero when it is not expected). Possible values: - `enable` — Enables short-circuit function evaluation for functions that are suitable for it (can throw an exception or computationally heavy). - `force_enable` — Enables short-circuit function evaluation for all functions. - `disable` — Disables short-circuit function evaluation. | \N | \N | [] | 0 | ShortCircuitFunctionEvaluation | enable |  | 0 | Production
storage_file_read_method | pread | 0 | Method of reading data from storage file, one of: `read`, `pread`, `mmap`. The mmap method does not apply to clickhouse-server (it's intended for clickhouse-local). | \N | \N | [] | 0 | LocalFSReadMethod | pread |  | 0 | Production
local_filesystem_read_method | pread_threadpool | 0 | Method of reading data from local filesystem, one of: read, pread, mmap, io_uring, pread_threadpool. The 'io_uring' method is experimental and does not work for Log, TinyLog, StripeLog, File, Set and Join, and other tables with append-able files in presence of concurrent reads and writes. If you read various articles about 'io_uring' on the Internet, don't be blinded by them. It is not a better method of reading files, unless the case of a large amount of small IO requests, which is not the case in ClickHouse. There are no reasons to enable 'io_uring'. | \N | \N | [] | 0 | String | pread_threadpool |  | 0 | Production
remote_filesystem_read_method | threadpool | 0 | Method of reading data from remote filesystem, one of: read, threadpool. | \N | \N | [] | 0 | String | threadpool |  | 0 | Production
local_filesystem_read_prefetch | 0 | 0 | Should use prefetching when reading data from local filesystem. | \N | \N | [] | 0 | Bool | 0 |  | 0 | Production
remote_filesystem_read_prefetch | 1 | 0 | Should use prefetching when reading data from remote filesystem. | \N | \N | [] | 0 | Bool | 1 |  | 0 | Production
read_priority | 0 | 0 | Priority to read data from local filesystem or remote filesystem. Only supported for 'pread_threadpool' method for local filesystem and for `threadpool` method for remote filesystem. | \N | \N | [] | 0 | Int64 | 0 |  | 0 | Production
merge_tree_min_rows_for_concurrent_read_for_remote_filesystem | 0 | 0 | The minimum number of lines to read from one file before the [MergeTree](../../engines/table-engines/mergetree-family/mergetree.md) engine can parallelize reading, when reading from remote filesystem. We do not recommend using this setting. Possible values: - Positive integer. | \N | \N | [] | 0 | UInt64 | 0 |  | 0 | Production
merge_tree_min_bytes_for_concurrent_read_for_remote_filesystem | 0 | 0 | The minimum number of bytes to read from one file before [MergeTree](../../engines/table-engines/mergetree-family/mergetree.md) engine can parallelize reading, when reading from remote filesystem. We do not recommend using this setting. Possible values: - Positive integer. | \N | \N | [] | 0 | UInt64 | 0 |  | 0 | Production
remote_read_min_bytes_for_seek | 4194304 | 0 | Min bytes required for remote read (url, s3) to do seek, instead of read with ignore. | \N | \N | [] | 0 | UInt64 | 4194304 |  | 0 | Production
merge_tree_min_bytes_per_task_for_remote_reading | 2097152 | 0 | Min bytes to read per task. | \N | \N | [] | 0 | UInt64 | 2097152 |  | 0 | Production
filesystem_prefetch_min_bytes_for_single_read_task | 2097152 | 0 | Min bytes to read per task. | \N | \N | [] | 0 | UInt64 | 2097152 | merge_tree_min_bytes_per_task_for_remote_reading | 0 | Production
merge_tree_use_const_size_tasks_for_remote_reading | 1 | 0 | Whether to use constant size tasks for reading from a remote table. | \N | \N | [] | 0 | Bool | 1 |  | 0 | Production
merge_tree_determine_task_size_by_prewhere_columns | 1 | 0 | Whether to use only prewhere columns size to determine reading task size. | \N | \N | [] | 0 | Bool | 1 |  | 0 | Production
merge_tree_min_read_task_size | 8 | 0 | Hard lower limit on the task size (even when the number of granules is low and the number of available threads is high we won't allocate smaller tasks | \N | \N | [] | 0 | NonZeroUInt64 | 8 |  | 0 | Production
merge_tree_compact_parts_min_granules_to_multibuffer_read | 16 | 0 | Only has an effect in ClickHouse Cloud. Number of granules in stripe of compact part of MergeTree tables to use multibuffer reader, which supports parallel reading and prefetch. In case of reading from remote fs using of multibuffer reader increases number of read request. | \N | \N | [] | 0 | UInt64 | 16 |  | 0 | Production
async_insert | 1 | 0 | If true, data from INSERT query is stored in queue and later flushed to table in background. If wait_for_async_insert is false, INSERT query is processed almost instantly, otherwise client will wait until data will be flushed to table | \N | \N | [] | 0 | Bool | 1 |  | 0 | Production
wait_for_async_insert | 1 | 0 | If true wait for processing of asynchronous insertion | \N | \N | [] | 0 | Bool | 1 |  | 0 | Production
wait_for_async_insert_timeout | 120 | 0 | Timeout for waiting for processing asynchronous insertion | \N | \N | [] | 0 | Seconds | 120 |  | 0 | Production
async_insert_max_data_size | 10485760 | 0 | Maximum size in bytes of unparsed data collected per query before being inserted Cloud default value: `104857600` (100 MiB). | \N | \N | [] | 0 | UInt64 | 10485760 |  | 0 | Production
async_insert_max_query_number | 450 | 0 | Maximum number of insert queries before being inserted. Only takes effect if setting [`async_insert_deduplicate`](#async_insert_deduplicate) is 1. | \N | \N | [] | 0 | UInt64 | 450 |  | 0 | Production
async_insert_poll_timeout_ms | 10 | 0 | Timeout for polling data from asynchronous insert queue | \N | \N | [] | 0 | Milliseconds | 10 |  | 0 | Production
async_insert_use_adaptive_busy_timeout | 1 | 0 | If it is set to true, use adaptive busy timeout for asynchronous inserts | \N | \N | [] | 0 | Bool | 1 |  | 0 | Production
async_insert_busy_timeout_min_ms | 50 | 0 | If auto-adjusting is enabled through async_insert_use_adaptive_busy_timeout, minimum time to wait before dumping collected data per query since the first data appeared. It also serves as the initial value for the adaptive algorithm | \N | \N | [] | 0 | Milliseconds | 50 |  | 0 | Production
async_insert_busy_timeout_max_ms | 200 | 0 | Maximum time to wait before dumping collected data per query since the first data appeared. Cloud default value: `1000` (1s). | \N | \N | [] | 0 | Milliseconds | 200 |  | 0 | Production
async_insert_busy_timeout_ms | 200 | 0 | Maximum time to wait before dumping collected data per query since the first data appeared. Cloud default value: `1000` (1s). | \N | \N | [] | 0 | Milliseconds | 200 | async_insert_busy_timeout_max_ms | 0 | Production
async_insert_busy_timeout_increase_rate | 0.2 | 0 | The exponential growth rate at which the adaptive asynchronous insert timeout increases | \N | \N | [] | 0 | Double | 0.2 |  | 0 | Production
async_insert_busy_timeout_decrease_rate | 0.2 | 0 | The exponential growth rate at which the adaptive asynchronous insert timeout decreases | \N | \N | [] | 0 | Double | 0.2 |  | 0 | Production
remote_fs_read_max_backoff_ms | 10000 | 0 | Max wait time when trying to read data for remote disk | \N | \N | [] | 0 | UInt64 | 10000 |  | 0 | Production
remote_fs_read_backoff_max_tries | 5 | 0 | Max attempts to read with backoff | \N | \N | [] | 0 | UInt64 | 5 |  | 0 | Production
cluster_function_process_archive_on_multiple_nodes | 1 | 0 | If set to `true`, increases performance of processing archives in cluster functions. Should be set to `false` for compatibility and to avoid errors during upgrade to 25.7+ if using cluster functions with archives on earlier versions. | \N | \N | [] | 0 | Bool | 1 |  | 0 | Production
max_streams_for_files_processing_in_cluster_functions | 0 | 0 | If is not zero, limit the number of threads reading data from files in *Cluster table functions. | \N | \N | [] | 0 | UInt64 | 0 |  | 0 | Production
enable_filesystem_cache | 1 | 0 | Use cache for remote filesystem. This setting does not turn on/off cache for disks (must be done via disk config), but allows to bypass cache for some queries if intended | \N | \N | [] | 0 | Bool | 1 |  | 0 | Production
filesystem_cache_name |  | 0 | Filesystem cache name to use for stateless table engines or data lakes | \N | \N | [] | 0 | String |  |  | 0 | Production
enable_filesystem_cache_on_write_operations | 0 | 0 | Enables or disables `write-through` cache. If set to `false`, the `write-through` cache is disabled for write operations. If set to `true`, `write-through` cache is enabled as long as `cache_on_write_operations` is turned on in the server config's cache disk configuration section. See ["Using local cache"](/operations/storing-data#using-local-cache) for more details. Cloud default value: `1`. | \N | \N | [] | 0 | Bool | 0 |  | 0 | Production
enable_filesystem_cache_log | 0 | 0 | Allows to record the filesystem caching log for each query | \N | \N | [] | 0 | Bool | 0 |  | 0 | Production
read_from_filesystem_cache_if_exists_otherwise_bypass_cache | 0 | 0 | Allow to use the filesystem cache in passive mode - benefit from the existing cache entries, but don't put more entries into the cache. If you set this setting for heavy ad-hoc queries and leave it disabled for short real-time queries, this will allows to avoid cache threshing by too heavy queries and to improve the overall system efficiency. | \N | \N | [] | 0 | Bool | 0 |  | 0 | Production
filesystem_cache_skip_download_if_exceeds_per_query_cache_write_limit | 1 | 0 | Skip download from remote filesystem if exceeds query cache size | \N | \N | [] | 0 | Bool | 1 |  | 0 | Production
skip_download_if_exceeds_query_cache | 1 | 0 | Skip download from remote filesystem if exceeds query cache size | \N | \N | [] | 0 | Bool | 1 | filesystem_cache_skip_download_if_exceeds_per_query_cache_write_limit | 0 | Production
filesystem_cache_max_download_size | 137438953472 | 0 | Max remote filesystem cache size that can be downloaded by a single query | \N | \N | [] | 0 | UInt64 | 137438953472 |  | 0 | Production
throw_on_error_from_cache_on_write_operations | 0 | 0 | Ignore error from cache when caching on write operations (INSERT, merges) | \N | \N | [] | 0 | Bool | 0 |  | 0 | Production
filesystem_cache_segments_batch_size | 20 | 0 | Limit on size of a single batch of file segments that a read buffer can request from cache. Too low value will lead to excessive requests to cache, too large may slow down eviction from cache | \N | \N | [] | 0 | UInt64 | 20 |  | 0 | Production
filesystem_cache_reserve_space_wait_lock_timeout_milliseconds | 1000 | 0 | Wait time to lock cache for space reservation in filesystem cache | \N | \N | [] | 0 | UInt64 | 1000 |  | 0 | Production
filesystem_cache_prefer_bigger_buffer_size | 1 | 0 | Prefer bigger buffer size if filesystem cache is enabled to avoid writing small file segments which deteriorate cache performance. On the other hand, enabling this setting might increase memory usage. | \N | \N | [] | 0 | Bool | 1 |  | 0 | Production
filesystem_cache_boundary_alignment | 0 | 0 | Filesystem cache boundary alignment. This setting is applied only for non-disk read (e.g. for cache of remote table engines / table functions, but not for storage configuration of MergeTree tables). Value 0 means no alignment. | \N | \N | [] | 0 | UInt64 | 0 |  | 0 | Production
temporary_data_in_cache_reserve_space_wait_lock_timeout_milliseconds | 600000 | 0 | Wait time to lock cache for space reservation for temporary data in filesystem cache | \N | \N | [] | 0 | UInt64 | 600000 |  | 0 | Production
use_page_cache_for_disks_without_file_cache | 0 | 0 | Use userspace page cache for remote disks that don't have filesystem cache enabled. | \N | \N | [] | 0 | Bool | 0 |  | 0 | Production
use_page_cache_with_distributed_cache | 0 | 0 | Use userspace page cache when distributed cache is used. | \N | \N | [] | 0 | Bool | 0 |  | 0 | Production
use_page_cache_for_local_disks | 0 | 0 | Use userspace page cache when reading from local disks. Used for testing, unlikely to improve performance in practice. Requires local_filesystem_read_method = 'pread' or 'read'. Doesn't disable the OS page cache; min_bytes_to_use_direct_io can be used for that. Only affects regular tables, not file() table function or File() table engine. | \N | \N | [] | 0 | Bool | 0 |  | 0 | Production
use_page_cache_for_object_storage | 0 | 0 | Use userspace page cache when reading from object storage table functions (s3, azure, hdfs) and table engines (S3, Azure, HDFS). | \N | \N | [] | 0 | Bool | 0 |  | 0 | Production
read_from_page_cache_if_exists_otherwise_bypass_cache | 0 | 0 | Use userspace page cache in passive mode, similar to read_from_filesystem_cache_if_exists_otherwise_bypass_cache. | \N | \N | [] | 0 | Bool | 0 |  | 0 | Production
page_cache_inject_eviction | 0 | 0 | Userspace page cache will sometimes invalidate some pages at random. Intended for testing. | \N | \N | [] | 0 | Bool | 0 |  | 0 | Production
page_cache_block_size | 1048576 | 0 | Size of file chunks to store in the userspace page cache, in bytes. All reads that go through the cache will be rounded up to a multiple of this size. This setting can be adjusted on a per-query level basis, but cache entries with different block sizes cannot be reused. Changing this setting effectively invalidates existing entries in the cache. A higher value, like 1 MiB is good for high-throughput queries, and a lower value, like 64 KiB is good for low-latency point queries. | \N | \N | [] | 0 | UInt64 | 1048576 |  | 0 | Production
page_cache_lookahead_blocks | 16 | 0 | On userspace page cache miss, read up to this many consecutive blocks at once from the underlying storage, if they're also not in the cache. Each block is page_cache_block_size bytes. A higher value is good for high-throughput queries, while low-latency point queries will work better without readahead. | \N | \N | [] | 0 | UInt64 | 16 |  | 0 | Production
load_marks_asynchronously | 0 | 0 | Load MergeTree marks asynchronously Cloud default value: `1`. | \N | \N | [] | 0 | Bool | 0 |  | 0 | Production
enable_filesystem_read_prefetches_log | 0 | 0 | Log to system.filesystem prefetch_log during query. Should be used only for testing or debugging, not recommended to be turned on by default | \N | \N | [] | 0 | Bool | 0 |  | 0 | Production
allow_prefetched_read_pool_for_remote_filesystem | 1 | 0 | Prefer prefetched threadpool if all parts are on remote filesystem | \N | \N | [] | 0 | Bool | 1 |  | 0 | Production
allow_prefetched_read_pool_for_local_filesystem | 0 | 0 | Prefer prefetched threadpool if all parts are on local filesystem | \N | \N | [] | 0 | Bool | 0 |  | 0 | Production
prefetch_buffer_size | 1048576 | 0 | The maximum size of the prefetch buffer to read from the filesystem. | \N | \N | [] | 0 | UInt64 | 1048576 |  | 0 | Production
filesystem_prefetch_step_bytes | 0 | 0 | Prefetch step in bytes. Zero means `auto` - approximately the best prefetch step will be auto deduced, but might not be 100% the best. The actual value might be different because of setting filesystem_prefetch_min_bytes_for_single_read_task | \N | \N | [] | 0 | UInt64 | 0 |  | 0 | Production
filesystem_prefetch_step_marks | 0 | 0 | Prefetch step in marks. Zero means `auto` - approximately the best prefetch step will be auto deduced, but might not be 100% the best. The actual value might be different because of setting filesystem_prefetch_min_bytes_for_single_read_task | \N | \N | [] | 0 | UInt64 | 0 |  | 0 | Production
filesystem_prefetch_max_memory_usage | 1073741824 | 0 | Maximum memory usage for prefetches. Cloud default value: 10% of total memory. | \N | \N | [] | 0 | NonZeroUInt64 | 1073741824 |  | 0 | Production
filesystem_prefetches_limit | 200 | 0 | Maximum number of prefetches. Zero means unlimited. A setting `filesystem_prefetches_max_memory_usage` is more recommended if you want to limit the number of prefetches | \N | \N | [] | 0 | UInt64 | 200 |  | 0 | Production
allow_calculating_subcolumns_sizes_for_merge_tree_reading | 1 | 0 | When enabled, ClickHouse will calculate the size of files required for each subcolumn reading for better task and block sizes calculation. | \N | \N | [] | 0 | Bool | 1 |  | 0 | Production
use_structure_from_insertion_table_in_table_functions | 2 | 0 | Use structure from insertion table instead of schema inference from data. Possible values: 0 - disabled, 1 - enabled, 2 - auto | \N | \N | [] | 0 | UInt64 | 2 |  | 0 | Production
http_max_tries | 10 | 0 | Max attempts to read via http. | \N | \N | [] | 0 | UInt64 | 10 |  | 0 | Production
http_retry_initial_backoff_ms | 100 | 0 | Min milliseconds for backoff, when retrying read via http | \N | \N | [] | 0 | UInt64 | 100 |  | 0 | Production
http_retry_max_backoff_ms | 10000 | 0 | Max milliseconds for backoff, when retrying read via http | \N | \N | [] | 0 | UInt64 | 10000 |  | 0 | Production
force_remove_data_recursively_on_drop | 0 | 0 | Recursively remove data on DROP query. Avoids 'Directory not empty' error, but may silently remove detached data | \N | \N | [] | 0 | Bool | 0 |  | 0 | Production
check_table_dependencies | 1 | 0 | Check that DDL query (such as DROP TABLE or RENAME) will not break dependencies | \N | \N | [] | 0 | Bool | 1 |  | 0 | Production
check_referential_table_dependencies | 0 | 0 | Check that DDL query (such as DROP TABLE or RENAME) will not break referential dependencies | \N | \N | [] | 0 | Bool | 0 |  | 0 | Production
check_named_collection_dependencies | 1 | 0 | Check that DROP NAMED COLLECTION will not break tables that depend on it | \N | \N | [] | 0 | Bool | 1 |  | 0 | Production
allow_unrestricted_reads_from_keeper | 0 | 0 | Allow unrestricted (without condition on path) reads from system.zookeeper table, can be handy, but is not safe for zookeeper | \N | \N | [] | 0 | Bool | 0 |  | 0 | Production
allow_deprecated_database_ordinary | 0 | 0 | Allow to create databases with deprecated Ordinary engine | \N | \N | [] | 0 | Bool | 0 |  | 0 | Production
allow_deprecated_syntax_for_merge_tree | 0 | 0 | Allow to create *MergeTree tables with deprecated engine definition syntax | \N | \N | [] | 0 | Bool | 0 |  | 0 | Production
allow_asynchronous_read_from_io_pool_for_merge_tree | 0 | 0 | Use background I/O pool to read from MergeTree tables. This setting may increase performance for I/O bound queries | \N | \N | [] | 0 | Bool | 0 |  | 0 | Production
max_streams_for_merge_tree_reading | 0 | 0 | If is not zero, limit the number of reading streams for MergeTree table. | \N | \N | [] | 0 | UInt64 | 0 |  | 0 | Production
force_grouping_standard_compatibility | 1 | 0 | Make GROUPING function to return 1 when argument is not used as an aggregation key | \N | \N | [] | 0 | Bool | 1 |  | 0 | Production
schema_inference_use_cache_for_file | 1 | 0 | Use cache in schema inference while using file table function | \N | \N | [] | 0 | Bool | 1 |  | 0 | Production
schema_inference_use_cache_for_s3 | 1 | 0 | Use cache in schema inference while using s3 table function | \N | \N | [] | 0 | Bool | 1 |  | 0 | Production
schema_inference_use_cache_for_azure | 1 | 0 | Use cache in schema inference while using azure table function | \N | \N | [] | 0 | Bool | 1 |  | 0 | Production
schema_inference_use_cache_for_hdfs | 1 | 0 | Use cache in schema inference while using hdfs table function | \N | \N | [] | 0 | Bool | 1 |  | 0 | Production
schema_inference_use_cache_for_url | 1 | 0 | Use cache in schema inference while using url table function | \N | \N | [] | 0 | Bool | 1 |  | 0 | Production
schema_inference_cache_require_modification_time_for_url | 1 | 0 | Use schema from cache for URL with last modification time validation (for URLs with Last-Modified header) | \N | \N | [] | 0 | Bool | 1 |  | 0 | Production
compatibility |  | 0 | The `compatibility` setting causes ClickHouse to use the default settings of a previous version of ClickHouse, where the previous version is provided as the setting. If settings are set to non-default values, then those settings are honored (only settings that have not been modified are affected by the `compatibility` setting). This setting takes a ClickHouse version number as a string, like `22.3`, `22.8`. An empty value means that this setting is disabled. Disabled by default. :::note In ClickHouse Cloud, the service-level default compatibility setting must be set by ClickHouse Cloud support. Please [open a case](https://clickhouse.cloud/support) to have it set. However, the compatibility setting can be overridden at the user, role, profile, query, or session level using standard ClickHouse setting mechanisms such as `SET compatibility = '22.3'` in a session or `SETTINGS compatibility = '22.3'` in a query. ::: | \N | \N | [] | 0 | String |  |  | 0 | Production
additional_table_filters | {} | 0 | An additional filter expression that is applied after reading from the specified table. **Example** ```sql INSERT INTO table_1 VALUES (1, 'a'), (2, 'bb'), (3, 'ccc'), (4, 'dddd'); SELECT * FROM table_1; ``` ```response ┌─x─┬─y────┐ │ 1 │ a │ │ 2 │ bb │ │ 3 │ ccc │ │ 4 │ dddd │ └───┴──────┘ ``` ```sql SELECT * FROM table_1 SETTINGS additional_table_filters = {'table_1': 'x != 2'} ``` ```response ┌─x─┬─y────┐ │ 1 │ a │ │ 3 │ ccc │ │ 4 │ dddd │ └───┴──────┘ ``` | \N | \N | [] | 0 | Map | {} |  | 0 | Production
additional_result_filter |  | 0 | An additional filter expression to apply to the result of `SELECT` query. This setting is not applied to any subquery. **Example** ```sql INSERT INTO table_1 VALUES (1, 'a'), (2, 'bb'), (3, 'ccc'), (4, 'dddd'); SElECT * FROM table_1; ``` ```response ┌─x─┬─y────┐ │ 1 │ a │ │ 2 │ bb │ │ 3 │ ccc │ │ 4 │ dddd │ └───┴──────┘ ``` ```sql SELECT * FROM table_1 SETTINGS additional_result_filter = 'x != 2' ``` ```response ┌─x─┬─y────┐ │ 1 │ a │ │ 3 │ ccc │ │ 4 │ dddd │ └───┴──────┘ ``` | \N | \N | [] | 0 | String |  |  | 0 | Production
workload | default | 0 | Name of workload to be used to access resources | \N | \N | [] | 0 | String | default |  | 0 | Production
storage_system_stack_trace_pipe_read_timeout_ms | 100 | 0 | Maximum time to read from a pipe for receiving information from the threads when querying the `system.stack_trace` table. This setting is used for testing purposes and not meant to be changed by users. | \N | \N | [] | 0 | Milliseconds | 100 |  | 0 | Production
rename_files_after_processing |  | 0 | - **Type:** String - **Default value:** Empty string This setting allows to specify renaming pattern for files processed by `file` table function. When option is set, all files read by `file` table function will be renamed according to specified pattern with placeholders, only if files processing was successful. ### Placeholders - `%a` — Full original filename (e.g., "sample.csv"). - `%f` — Original filename without extension (e.g., "sample"). - `%e` — Original file extension with dot (e.g., ".csv"). - `%t` — Timestamp (in microseconds). - `%%` — Percentage sign ("%"). ### Example - Option: `--rename_files_after_processing="processed_%f_%t%e"` - Query: `SELECT * FROM file('sample.csv')` If reading `sample.csv` is successful, file will be renamed to `processed_sample_1683473210851438.csv` | \N | \N | [] | 0 | String |  |  | 0 | Production
read_through_distributed_cache | 0 | 0 | Only has an effect in ClickHouse Cloud. Allow reading from distributed cache | \N | \N | [] | 0 | Bool | 0 |  | 0 | Production
write_through_distributed_cache | 0 | 0 | Only has an effect in ClickHouse Cloud. Allow writing to distributed cache (writing to s3 will also be done by distributed cache) | \N | \N | [] | 0 | Bool | 0 |  | 0 | Production
distributed_cache_throw_on_error | 0 | 0 | Only has an effect in ClickHouse Cloud. Rethrow exception happened during communication with distributed cache or exception received from distributed cache. Otherwise fallback to skipping distributed cache on error | \N | \N | [] | 0 | Bool | 0 |  | 0 | Production
distributed_cache_log_mode | on_error | 0 | Only has an effect in ClickHouse Cloud. Mode for writing to system.distributed_cache_log | \N | \N | [] | 0 | DistributedCacheLogMode | on_error |  | 0 | Production
distributed_cache_fetch_metrics_only_from_current_az | 1 | 0 | Only has an effect in ClickHouse Cloud. Fetch metrics only from current availability zone in system.distributed_cache_metrics, system.distributed_cache_events | \N | \N | [] | 0 | Bool | 1 |  | 0 | Production
distributed_cache_connect_max_tries | 5 | 0 | Only has an effect in ClickHouse Cloud. Number of tries to connect to distributed cache if unsuccessful | \N | \N | [] | 0 | UInt64 | 5 |  | 0 | Production
distributed_cache_read_request_max_tries | 10 | 0 | Only has an effect in ClickHouse Cloud. Number of tries to do distributed cache read request if unsuccessful | \N | \N | [] | 0 | UInt64 | 10 |  | 0 | Production
distributed_cache_write_request_max_tries | 10 | 0 | Only has an effect in ClickHouse Cloud. Number of tries to do distributed cache write request if unsuccessful | \N | \N | [] | 0 | UInt64 | 10 |  | 0 | Production
distributed_cache_receive_response_wait_milliseconds | 60000 | 0 | Only has an effect in ClickHouse Cloud. Wait time in milliseconds to receive data for request from distributed cache | \N | \N | [] | 0 | UInt64 | 60000 |  | 0 | Production
distributed_cache_receive_timeout_milliseconds | 10000 | 0 | Only has an effect in ClickHouse Cloud. Wait time in milliseconds to receive any kind of response from distributed cache Cloud default value: `20000`. | \N | \N | [] | 0 | UInt64 | 10000 |  | 0 | Production
distributed_cache_wait_connection_from_pool_milliseconds | 100 | 0 | Only has an effect in ClickHouse Cloud. Wait time in milliseconds to receive connection from connection pool if distributed_cache_pool_behaviour_on_limit is wait | \N | \N | [] | 0 | UInt64 | 100 |  | 0 | Production
distributed_cache_bypass_connection_pool | 0 | 0 | Only has an effect in ClickHouse Cloud. Allow to bypass distributed cache connection pool | \N | \N | [] | 0 | Bool | 0 |  | 0 | Production
distributed_cache_pool_behaviour_on_limit | wait | 0 | Only has an effect in ClickHouse Cloud. Identifies behaviour of distributed cache connection on pool limit reached | \N | \N | [] | 0 | DistributedCachePoolBehaviourOnLimit | wait |  | 0 | Production
distributed_cache_alignment | 0 | 0 | Only has an effect in ClickHouse Cloud. A setting for testing purposes, do not change it | \N | \N | [] | 0 | UInt64 | 0 |  | 0 | Production
distributed_cache_max_unacked_inflight_packets | 10 | 0 | Only has an effect in ClickHouse Cloud. A maximum number of unacknowledged in-flight packets in a single distributed cache read request | \N | \N | [] | 0 | UInt64 | 10 |  | 0 | Production
distributed_cache_data_packet_ack_window | 5 | 0 | Only has an effect in ClickHouse Cloud. A window for sending ACK for DataPacket sequence in a single distributed cache read request | \N | \N | [] | 0 | UInt64 | 5 |  | 0 | Production
distributed_cache_discard_connection_if_unread_data | 1 | 0 | Only has an effect in ClickHouse Cloud. Discard connection if some data is unread. | \N | \N | [] | 0 | Bool | 1 |  | 0 | Production
distributed_cache_min_bytes_for_seek | 0 | 0 | Only has an effect in ClickHouse Cloud. Minimum number of bytes to do seek in distributed cache. | \N | \N | [] | 0 | UInt64 | 0 |  | 0 | Production
distributed_cache_credentials_refresh_period_seconds | 5 | 0 | Only has an effect in ClickHouse Cloud. A period of credentials refresh. | \N | \N | [] | 0 | UInt64 | 5 |  | 0 | Production
distributed_cache_read_only_from_current_az | 1 | 0 | Only has an effect in ClickHouse Cloud. Allow to read only from current availability zone. If disabled, will read from all cache servers in all availability zones. | \N | \N | [] | 0 | Bool | 1 |  | 0 | Production
write_through_distributed_cache_buffer_size | 0 | 0 | Only has an effect in ClickHouse Cloud. Set buffer size for write-through distributed cache. If 0, will use buffer size which would have been used if there was not distributed cache. | \N | \N | [] | 0 | UInt64 | 0 |  | 0 | Production
table_engine_read_through_distributed_cache | 0 | 0 | Only has an effect in ClickHouse Cloud. Allow reading from distributed cache via table engines / table functions (s3, azure, etc) | \N | \N | [] | 0 | Bool | 0 |  | 0 | Production
distributed_cache_connect_backoff_min_ms | 0 | 0 | Only has an effect in ClickHouse Cloud. Minimum backoff milliseconds for distributed cache connection creation. | \N | \N | [] | 0 | UInt64 | 0 |  | 0 | Production
distributed_cache_connect_backoff_max_ms | 50 | 0 | Only has an effect in ClickHouse Cloud. Maximum backoff milliseconds for distributed cache connection creation. | \N | \N | [] | 0 | UInt64 | 50 |  | 0 | Production
distributed_cache_prefer_bigger_buffer_size | 0 | 0 | Only has an effect in ClickHouse Cloud. Same as filesystem_cache_prefer_bigger_buffer_size, but for distributed cache. | \N | \N | [] | 0 | Bool | 0 |  | 0 | Production
read_from_distributed_cache_if_exists_otherwise_bypass_cache | 0 | 0 | Only has an effect in ClickHouse Cloud. Same as read_from_filesystem_cache_if_exists_otherwise_bypass_cache, but for distributed cache. | \N | \N | [] | 0 | Bool | 0 |  | 0 | Production
distributed_cache_connect_timeout_ms | 50 | 0 | Only has an effect in ClickHouse Cloud. Connection timeout when connecting to distributed cache server. | \N | \N | [] | 0 | UInt64 | 50 |  | 0 | Production
distributed_cache_receive_timeout_ms | 3000 | 0 | Only has an effect in ClickHouse Cloud. Timeout for receiving data from distributed cache server, in milliseconds. If no bytes were received in this interval, the exception is thrown. | \N | \N | [] | 0 | UInt64 | 3000 |  | 0 | Production
distributed_cache_send_timeout_ms | 3000 | 0 | Only has an effect in ClickHouse Cloud. Timeout for sending data to istributed cache server, in milliseconds. If a client needs to send some data but is not able to send any bytes in this interval, the exception is thrown. | \N | \N | [] | 0 | UInt64 | 3000 |  | 0 | Production
distributed_cache_tcp_keep_alive_timeout_ms | 2900 | 0 | Only has an effect in ClickHouse Cloud. The time in milliseconds the connection to distributed cache server needs to remain idle before TCP starts sending keepalive probes. | \N | \N | [] | 0 | UInt64 | 2900 |  | 0 | Production
distributed_cache_use_clients_cache_for_write | 0 | 0 | Only has an effect in ClickHouse Cloud. Use clients cache for write requests. | \N | \N | [] | 0 | Bool | 0 |  | 0 | Production
distributed_cache_use_clients_cache_for_read | 1 | 0 | Only has an effect in ClickHouse Cloud. Use clients cache for read requests. | \N | \N | [] | 0 | Bool | 1 |  | 0 | Production
distributed_cache_file_cache_name |  | 0 | Only has an effect in ClickHouse Cloud. A setting used only for CI tests - filesystem cache name to use on distributed cache. | \N | \N | [] | 0 | String |  |  | 0 | Production
filesystem_cache_allow_background_download | 1 | 0 | Allow filesystem cache to enqueue background downloads for data read from remote storage. Disable to keep downloads in the foreground for the current query/session. | \N | \N | [] | 0 | Bool | 1 |  | 0 | Production
filesystem_cache_enable_background_download_for_metadata_files_in_packed_storage | 1 | 0 | Only has an effect in ClickHouse Cloud. Wait time to lock cache for space reservation in filesystem cache | \N | \N | [] | 0 | Bool | 1 |  | 0 | Production
filesystem_cache_enable_background_download_during_fetch | 1 | 0 | Only has an effect in ClickHouse Cloud. Wait time to lock cache for space reservation in filesystem cache | \N | \N | [] | 0 | Bool | 1 |  | 0 | Production
parallelize_output_from_storages | 1 | 0 | Parallelize output for reading step from storage. It allows parallelization of query processing right after reading from storage if possible | \N | \N | [] | 0 | Bool | 1 |  | 0 | Production
insert_deduplication_token |  | 0 | The setting allows a user to provide own deduplication semantic in MergeTree/ReplicatedMergeTree For example, by providing a unique value for the setting in each INSERT statement, user can avoid the same inserted data being deduplicated. Possible values: - Any string `insert_deduplication_token` is used for deduplication _only_ when not empty. For the replicated tables by default the only 100 of the most recent inserts for each partition are deduplicated (see [replicated_deduplication_window](merge-tree-settings.md/#replicated_deduplication_window), [replicated_deduplication_window_seconds](merge-tree-settings.md/#replicated_deduplication_window_seconds)). For not replicated tables see [non_replicated_deduplication_window](merge-tree-settings.md/#non_replicated_deduplication_window). :::note `insert_deduplication_token` works on a partition level (the same as `insert_deduplication` checksum). Multiple partitions can have the same `insert_deduplication_token`. ::: Example: ```sql CREATE TABLE test_table ( A Int64 ) ENGINE = MergeTree ORDER BY A SETTINGS non_replicated_deduplication_window = 100; INSERT INTO test_table SETTINGS insert_deduplication_token = 'test' VALUES (1); -- the next insert won't be deduplicated because insert_deduplication_token is different INSERT INTO test_table SETTINGS insert_deduplication_token = 'test1' VALUES (1); -- the next insert will be deduplicated because insert_deduplication_token -- is the same as one of the previous INSERT INTO test_table SETTINGS insert_deduplication_token = 'test' VALUES (2); SELECT * FROM test_table ┌─A─┐ │ 1 │ └───┘ ┌─A─┐ │ 1 │ └───┘ ``` | \N | \N | [] | 0 | String |  |  | 0 | Production
count_distinct_optimization | 0 | 0 | Rewrite count distinct to subquery of group by | \N | \N | [] | 0 | Bool | 0 |  | 0 | Production
optimize_inverse_dictionary_lookup | 1 | 0 | Avoid repeated inverse dictionary lookup by doing faster lookups into a precomputed set of possible key values. | \N | \N | [] | 0 | Bool | 1 |  | 0 | Production
throw_if_no_data_to_insert | 1 | 0 | Allows or forbids empty INSERTs, enabled by default (throws an error on an empty insert). Only applies to INSERTs using [`clickhouse-client`](/interfaces/cli) or using the [gRPC interface](/interfaces/grpc). | \N | \N | [] | 0 | Bool | 1 |  | 0 | Production
compatibility_ignore_auto_increment_in_create_table | 0 | 0 | Ignore AUTO_INCREMENT keyword in column declaration if true, otherwise return error. It simplifies migration from MySQL | \N | \N | [] | 0 | Bool | 0 |  | 0 | Production
multiple_joins_try_to_keep_original_names | 0 | 0 | Do not add aliases to top level expression list on multiple joins rewrite | \N | \N | [] | 0 | Bool | 0 |  | 0 | Production
optimize_sorting_by_input_stream_properties | 1 | 0 | Optimize sorting by sorting properties of input stream | \N | \N | [] | 0 | Bool | 1 |  | 0 | Production
keeper_max_retries | 10 | 0 | Max retries for general keeper operations | \N | \N | [] | 0 | UInt64 | 10 |  | 0 | Production
keeper_retry_initial_backoff_ms | 100 | 0 | Initial backoff timeout for general keeper operations | \N | \N | [] | 0 | UInt64 | 100 |  | 0 | Production
keeper_retry_max_backoff_ms | 5000 | 0 | Max backoff timeout for general keeper operations | \N | \N | [] | 0 | UInt64 | 5000 |  | 0 | Production
insert_keeper_max_retries | 20 | 0 | The setting sets the maximum number of retries for ClickHouse Keeper (or ZooKeeper) requests during insert into replicated MergeTree. Only Keeper requests which failed due to network error, Keeper session timeout, or request timeout are considered for retries. Possible values: - Positive integer. - 0 — Retries are disabled Cloud default value: `20`. Keeper request retries are done after some timeout. The timeout is controlled by the following settings: `insert_keeper_retry_initial_backoff_ms`, `insert_keeper_retry_max_backoff_ms`. The first retry is done after `insert_keeper_retry_initial_backoff_ms` timeout. The consequent timeouts will be calculated as follows: ``` timeout = min(insert_keeper_retry_max_backoff_ms, latest_timeout * 2) ``` For example, if `insert_keeper_retry_initial_backoff_ms=100`, `insert_keeper_retry_max_backoff_ms=10000` and `insert_keeper_max_retries=8` then timeouts will be `100, 200, 400, 800, 1600, 3200, 6400, 10000`. Apart from fault tolerance, the retries aim to provide a better user experience - they allow to avoid returning an error during INSERT execution if Keeper is restarted, for example, due to an upgrade. | \N | \N | [] | 0 | UInt64 | 20 |  | 0 | Production
insert_keeper_retry_initial_backoff_ms | 100 | 0 | Initial timeout(in milliseconds) to retry a failed Keeper request during INSERT query execution Possible values: - Positive integer. - 0 — No timeout | \N | \N | [] | 0 | UInt64 | 100 |  | 0 | Production
insert_keeper_retry_max_backoff_ms | 10000 | 0 | Maximum timeout (in milliseconds) to retry a failed Keeper request during INSERT query execution Possible values: - Positive integer. - 0 — Maximum timeout is not limited | \N | \N | [] | 0 | UInt64 | 10000 |  | 0 | Production
insert_keeper_fault_injection_probability | 0 | 0 | Approximate probability of failure for a keeper request during insert. Valid value is in interval [0.0f, 1.0f] | \N | \N | [] | 0 | Float | 0 |  | 0 | Production
insert_keeper_fault_injection_seed | 0 | 0 | 0 - random seed, otherwise the setting value | \N | \N | [] | 0 | UInt64 | 0 |  | 0 | Production
force_aggregation_in_order | 0 | 0 | The setting is used by the server itself to support distributed queries. Do not change it manually, because it will break normal operations. (Forces use of aggregation in order on remote nodes during distributed aggregation). | \N | \N | [] | 0 | Bool | 0 |  | 0 | Production
http_max_request_param_data_size | 10485760 | 0 | Limit on size of request data used as a query parameter in predefined HTTP requests. | \N | \N | [] | 0 | UInt64 | 10485760 |  | 0 | Production
function_json_value_return_type_allow_nullable | 0 | 0 | Control whether allow to return `NULL` when value is not exist for JSON_VALUE function. ```sql SELECT JSON_VALUE('{"hello":"world"}', '$.b') settings function_json_value_return_type_allow_nullable=true; ┌─JSON_VALUE('{"hello":"world"}', '$.b')─┐ │ ᴺᵁᴸᴸ │ └────────────────────────────────────────┘ 1 row in set. Elapsed: 0.001 sec. ``` Possible values: - true — Allow. - false — Disallow. | \N | \N | [] | 0 | Bool | 0 |  | 0 | Production
function_json_value_return_type_allow_complex | 0 | 0 | Control whether allow to return complex type (such as: struct, array, map) for json_value function. ```sql SELECT JSON_VALUE('{"hello":{"world":"!"}}', '$.hello') settings function_json_value_return_type_allow_complex=true ┌─JSON_VALUE('{"hello":{"world":"!"}}', '$.hello')─┐ │ {"world":"!"} │ └──────────────────────────────────────────────────┘ 1 row in set. Elapsed: 0.001 sec. ``` Possible values: - true — Allow. - false — Disallow. | \N | \N | [] | 0 | Bool | 0 |  | 0 | Production
use_with_fill_by_sorting_prefix | 1 | 0 | Columns preceding WITH FILL columns in ORDER BY clause form sorting prefix. Rows with different values in sorting prefix are filled independently | \N | \N | [] | 0 | Bool | 1 |  | 0 | Production
optimize_uniq_to_count | 1 | 0 | Rewrite uniq and its variants(except uniqUpTo) to count if subquery has distinct or group by clause. | \N | \N | [] | 0 | Bool | 1 |  | 0 | Production
use_variant_as_common_type | 1 | 0 | Allows to use `Variant` type as a result type for [if](../../sql-reference/functions/conditional-functions.md/#if)/[multiIf](../../sql-reference/functions/conditional-functions.md/#multiIf)/[array](../../sql-reference/functions/array-functions.md)/[map](../../sql-reference/functions/tuple-map-functions.md) functions when there is no common type for argument types. Example: ```sql SET use_variant_as_common_type = 1; SELECT toTypeName(if(number % 2, number, range(number))) as variant_type FROM numbers(1); SELECT if(number % 2, number, range(number)) as variant FROM numbers(5); ``` ```text ┌─variant_type───────────────────┐ │ Variant(Array(UInt64), UInt64) │ └────────────────────────────────┘ ┌─variant───┐ │ [] │ │ 1 │ │ [0,1] │ │ 3 │ │ [0,1,2,3] │ └───────────┘ ``` ```sql SET use_variant_as_common_type = 1; SELECT toTypeName(multiIf((number % 4) = 0, 42, (number % 4) = 1, [1, 2, 3], (number % 4) = 2, 'Hello, World!', NULL)) AS variant_type FROM numbers(1); SELECT multiIf((number % 4) = 0, 42, (number % 4) = 1, [1, 2, 3], (number % 4) = 2, 'Hello, World!', NULL) AS variant FROM numbers(4); ``` ```text ─variant_type─────────────────────────┐ │ Variant(Array(UInt8), String, UInt8) │ └──────────────────────────────────────┘ ┌─variant───────┐ │ 42 │ │ [1,2,3] │ │ Hello, World! │ │ ᴺᵁᴸᴸ │ └───────────────┘ ``` ```sql SET use_variant_as_common_type = 1; SELECT toTypeName(array(range(number), number, 'str_' ¦¦ toString(number))) as array_of_variants_type from numbers(1); SELECT array(range(number), number, 'str_' ¦¦ toString(number)) as array_of_variants FROM numbers(3); ``` ```text ┌─array_of_variants_type────────────────────────┐ │ Array(Variant(Array(UInt64), String, UInt64)) │ └───────────────────────────────────────────────┘ ┌─array_of_variants─┐ │ [[],0,'str_0'] │ │ [[0],1,'str_1'] │ │ [[0,1],2,'str_2'] │ └───────────────────┘ ``` ```sql SET use_variant_as_common_type = 1; SELECT toTypeName(map('a', range(number), 'b', number, 'c', 'str_' ¦¦ toString(number))) as map_of_variants_type from numbers(1); SELECT map('a', range(number), 'b', number, 'c', 'str_' ¦¦ toString(number)) as map_of_variants FROM numbers(3); ``` ```text ┌─map_of_variants_type────────────────────────────────┐ │ Map(String, Variant(Array(UInt64), String, UInt64)) │ └─────────────────────────────────────────────────────┘ ┌─map_of_variants───────────────┐ │ {'a':[],'b':0,'c':'str_0'} │ │ {'a':[0],'b':1,'c':'str_1'} │ │ {'a':[0,1],'b':2,'c':'str_2'} │ └───────────────────────────────┘ ``` | \N | \N | [] | 0 | Bool | 1 |  | 0 | Production
enable_order_by_all | 1 | 0 | Enables or disables sorting with `ORDER BY ALL` syntax, see [ORDER BY](../../sql-reference/statements/select/order-by.md). Possible values: - 0 — Disable ORDER BY ALL. - 1 — Enable ORDER BY ALL. **Example** Query: ```sql CREATE TABLE TAB(C1 Int, C2 Int, ALL Int) ENGINE=Memory(); INSERT INTO TAB VALUES (10, 20, 30), (20, 20, 10), (30, 10, 20); SELECT * FROM TAB ORDER BY ALL; -- returns an error that ALL is ambiguous SELECT * FROM TAB ORDER BY ALL SETTINGS enable_order_by_all = 0; ``` Result: ```text ┌─C1─┬─C2─┬─ALL─┐ │ 20 │ 20 │ 10 │ │ 30 │ 10 │ 20 │ │ 10 │ 20 │ 30 │ └────┴────┴─────┘ ``` | \N | \N | [] | 0 | Bool | 1 |  | 0 | Production
ignore_drop_queries_probability | 0 | 0 | If enabled, server will ignore all DROP table queries with specified probability (for Memory and JOIN engines it will replace DROP to TRUNCATE). Used for testing purposes | \N | \N | [] | 0 | Float | 0 |  | 0 | Production
traverse_shadow_remote_data_paths | 0 | 0 | Traverse frozen data (shadow directory) in addition to actual table data when query system.remote_data_paths | \N | \N | [] | 0 | Bool | 0 |  | 0 | Production
geo_distance_returns_float64_on_float64_arguments | 1 | 0 | If all four arguments to `geoDistance`, `greatCircleDistance`, `greatCircleAngle` functions are Float64, return Float64 and use double precision for internal calculations. In previous ClickHouse versions, the functions always returned Float32. | \N | \N | [] | 0 | Bool | 1 |  | 0 | Production
allow_get_client_http_header | 0 | 0 | Allow to use the function `getClientHTTPHeader` which lets to obtain a value of an the current HTTP request's header. It is not enabled by default for security reasons, because some headers, such as `Cookie`, could contain sensitive info. Note that the `X-ClickHouse-*` and `Authentication` headers are always restricted and cannot be obtained with this function. | \N | \N | [] | 0 | Bool | 0 |  | 0 | Production
cast_string_to_dynamic_use_inference | 0 | 0 | Use types inference during String to Dynamic conversion | \N | \N | [] | 0 | Bool | 0 |  | 0 | Production
allow_dynamic_type_in_join_keys | 0 | 0 | Allows using Dynamic type in JOIN keys. Added for compatibility. It's not recommended to use Dynamic type in JOIN keys because comparison with other types may lead to unexpected results. | \N | \N | [] | 0 | Bool | 0 |  | 0 | Production
cast_string_to_variant_use_inference | 1 | 0 | Use types inference during String to Variant conversion. | \N | \N | [] | 0 | Bool | 1 |  | 0 | Production
cast_string_to_date_time_mode | basic | 0 | Allows choosing a parser of the text representation of date and time during cast from String. Possible values: - `'best_effort'` — Enables extended parsing. ClickHouse can parse the basic `YYYY-MM-DD HH:MM:SS` format and all [ISO 8601](https://en.wikipedia.org/wiki/ISO_8601) date and time formats. For example, `'2018-06-08T01:02:03.000Z'`. - `'best_effort_us'` — Similar to `best_effort` (see the difference in [parseDateTimeBestEffortUS](../../sql-reference/functions/type-conversion-functions#parseDateTimeBestEffortUS) - `'basic'` — Use basic parser. ClickHouse can parse only the basic `YYYY-MM-DD HH:MM:SS` or `YYYY-MM-DD` format. For example, `2019-08-20 10:18:56` or `2019-08-20`. See also: - [DateTime data type.](../../sql-reference/data-types/datetime.md) - [Functions for working with dates and times.](../../sql-reference/functions/date-time-functions.md) | \N | \N | [] | 0 | DateTimeInputFormat | basic |  | 0 | Production
enable_blob_storage_log | 1 | 0 | Write information about blob storage operations to system.blob_storage_log table | \N | \N | [] | 0 | Bool | 1 |  | 0 | Production
allow_create_index_without_type | 0 | 0 | Allow CREATE INDEX query without TYPE. Query will be ignored. Made for SQL compatibility tests. | \N | \N | [] | 0 | Bool | 0 |  | 0 | Production
create_index_ignore_unique | 0 | 0 | Ignore UNIQUE keyword in CREATE UNIQUE INDEX. Made for SQL compatibility tests. | \N | \N | [] | 0 | Bool | 0 |  | 0 | Production
print_pretty_type_names | 1 | 0 | Allows to print deep-nested type names in a pretty way with indents in `DESCRIBE` query and in `toTypeName()` function. Example: ```sql CREATE TABLE test (a Tuple(b String, c Tuple(d Nullable(UInt64), e Array(UInt32), f Array(Tuple(g String, h Map(String, Array(Tuple(i String, j UInt64))))), k Date), l Nullable(String))) ENGINE=Memory; DESCRIBE TABLE test FORMAT TSVRaw SETTINGS print_pretty_type_names=1; ``` ``` a Tuple( b String, c Tuple( d Nullable(UInt64), e Array(UInt32), f Array(Tuple( g String, h Map( String, Array(Tuple( i String, j UInt64 )) ) )), k Date ), l Nullable(String) ) ``` | \N | \N | [] | 0 | Bool | 1 |  | 0 | Production
create_table_empty_primary_key_by_default | 1 | 0 | Allow to create *MergeTree tables with empty primary key when ORDER BY and PRIMARY KEY not specified | \N | \N | [] | 0 | Bool | 1 |  | 0 | Production
allow_named_collection_override_by_default | 1 | 0 | Allow named collections' fields override by default. | \N | \N | [] | 0 | Bool | 1 |  | 0 | Production
default_normal_view_sql_security | INVOKER | 0 | Allows to set default `SQL SECURITY` option while creating a normal view. [More about SQL security](../../sql-reference/statements/create/view.md/#sql_security). The default value is `INVOKER`. | \N | \N | [] | 0 | SQLSecurityType | INVOKER |  | 0 | Production
default_materialized_view_sql_security | DEFINER | 0 | Allows to set a default value for SQL SECURITY option when creating a materialized view. [More about SQL security](../../sql-reference/statements/create/view.md/#sql_security). The default value is `DEFINER`. | \N | \N | [] | 0 | SQLSecurityType | DEFINER |  | 0 | Production
default_view_definer | CURRENT_USER | 0 | Allows to set default `DEFINER` option while creating a view. [More about SQL security](../../sql-reference/statements/create/view.md/#sql_security). The default value is `CURRENT_USER`. | \N | \N | [] | 0 | String | CURRENT_USER |  | 0 | Production
cache_warmer_threads | 4 | 0 | Only has an effect in ClickHouse Cloud. Number of background threads for speculatively downloading new data parts into the filesystem cache, when [cache_populated_by_fetch](merge-tree-settings.md/#cache_populated_by_fetch) is enabled. Zero to disable. | \N | \N | [] | 0 | UInt64 | 4 |  | 0 | Production
use_async_executor_for_materialized_views | 0 | 0 | Use async and potentially multithreaded execution of materialized view query, can speedup views processing during INSERT, but also consume more memory. | \N | \N | [] | 0 | Bool | 0 |  | 0 | Production
ignore_cold_parts_seconds | 0 | 0 | Only has an effect in ClickHouse Cloud. Exclude new data parts from SELECT queries until they're either pre-warmed (see [cache_populated_by_fetch](merge-tree-settings.md/#cache_populated_by_fetch)) or this many seconds old. Only for Replicated-/SharedMergeTree. | \N | \N | [] | 0 | Int64 | 0 |  | 0 | Production
short_circuit_function_evaluation_for_nulls | 1 | 0 | Optimizes evaluation of functions that return NULL when any argument is NULL. When the percentage of NULL values in the function's arguments exceeds the short_circuit_function_evaluation_for_nulls_threshold, the system skips evaluating the function row-by-row. Instead, it immediately returns NULL for all rows, avoiding unnecessary computation. | \N | \N | [] | 0 | Bool | 1 |  | 0 | Production
short_circuit_function_evaluation_for_nulls_threshold | 1 | 0 | Ratio threshold of NULL values to execute functions with Nullable arguments only on rows with non-NULL values in all arguments. Applies when setting short_circuit_function_evaluation_for_nulls is enabled. When the ratio of rows containing NULL values to the total number of rows exceeds this threshold, these rows containing NULL values will not be evaluated. | \N | \N | [] | 0 | Double | 1 |  | 0 | Production
prefer_warmed_unmerged_parts_seconds | 0 | 0 | Only has an effect in ClickHouse Cloud. If a merged part is less than this many seconds old and is not pre-warmed (see [cache_populated_by_fetch](merge-tree-settings.md/#cache_populated_by_fetch)), but all its source parts are available and pre-warmed, SELECT queries will read from those parts instead. Only for Replicated-/SharedMergeTree. Note that this only checks whether CacheWarmer processed the part; if the part was fetched into cache by something else, it'll still be considered cold until CacheWarmer gets to it; if it was warmed, then evicted from cache, it'll still be considered warm. | \N | \N | [] | 0 | Int64 | 0 |  | 0 | Production
iceberg_timestamp_ms | 0 | 0 | Query Iceberg table using the snapshot that was current at a specific timestamp. | \N | \N | [] | 0 | Int64 | 0 |  | 0 | Production
iceberg_snapshot_id | 0 | 0 | Query Iceberg table using the specific snapshot id. | \N | \N | [] | 0 | Int64 | 0 |  | 0 | Production
show_data_lake_catalogs_in_system_tables | 0 | 0 | Enables showing data lake catalogs in system tables. | \N | \N | [] | 0 | Bool | 0 |  | 0 | Production
delta_lake_enable_expression_visitor_logging | 0 | 0 | Enables Test level logs of DeltaLake expression visitor. These logs can be too verbose even for test logging. | \N | \N | [] | 0 | Bool | 0 |  | 0 | Production
delta_lake_snapshot_version | -1 | 0 | Version of delta lake snapshot to read. Value -1 means to read latest version (value 0 is a valid snapshot version). | \N | \N | [] | 0 | Int64 | -1 |  | 0 | Production
delta_lake_snapshot_start_version | -1 | 0 | Start version of delta lake snapshot to read. Value -1 means to read latest version (value 0 is a valid snapshot version). | \N | \N | [] | 0 | Int64 | -1 |  | 0 | Production
delta_lake_snapshot_end_version | -1 | 0 | End version of delta lake snapshot to read. Value -1 means to read latest version (value 0 is a valid snapshot version). | \N | \N | [] | 0 | Int64 | -1 |  | 0 | Production
delta_lake_throw_on_engine_predicate_error | 0 | 0 | Enables throwing an exception if there was an error when analyzing scan predicate in delta-kernel. | \N | \N | [] | 0 | Bool | 0 |  | 0 | Production
delta_lake_enable_engine_predicate | 1 | 0 | Enables delta-kernel internal data pruning. | \N | \N | [] | 0 | Bool | 1 |  | 0 | Production
delta_lake_insert_max_rows_in_data_file | 1000000 | 0 | Defines a rows limit for a single inserted data file in delta lake. | \N | \N | [] | 0 | NonZeroUInt64 | 1000000 |  | 0 | Production
delta_lake_insert_max_bytes_in_data_file | 1073741824 | 0 | Defines a bytes limit for a single inserted data file in delta lake. | \N | \N | [] | 0 | NonZeroUInt64 | 1073741824 |  | 0 | Production
allow_experimental_delta_lake_writes | 0 | 0 | Enables delta-kernel writes feature. | \N | \N | [] | 0 | Bool | 0 |  | 0 | Experimental
allow_deprecated_error_prone_window_functions | 0 | 0 | Allow usage of deprecated error prone window functions (neighbor, runningAccumulate, runningDifferenceStartingWithFirstValue, runningDifference) | \N | \N | [] | 0 | Bool | 0 |  | 0 | Production
use_iceberg_partition_pruning | 1 | 0 | Use Iceberg partition pruning for Iceberg tables | \N | \N | [] | 0 | Bool | 1 |  | 0 | Production
allow_deprecated_snowflake_conversion_functions | 0 | 0 | Functions `snowflakeToDateTime`, `snowflakeToDateTime64`, `dateTimeToSnowflake`, and `dateTime64ToSnowflake` are deprecated and disabled by default. Please use functions `snowflakeIDToDateTime`, `snowflakeIDToDateTime64`, `dateTimeToSnowflakeID`, and `dateTime64ToSnowflakeID` instead. To re-enable the deprecated functions (e.g., during a transition period), please set this setting to `true`. | \N | \N | [] | 0 | Bool | 0 |  | 0 | Production
optimize_distinct_in_order | 1 | 0 | Enable DISTINCT optimization if some columns in DISTINCT form a prefix of sorting. For example, prefix of sorting key in merge tree or ORDER BY statement | \N | \N | [] | 0 | Bool | 1 |  | 0 | Production
keeper_map_strict_mode | 0 | 0 | Enforce additional checks during operations on KeeperMap. E.g. throw an exception on an insert for already existing key | \N | \N | [] | 0 | Bool | 0 |  | 0 | Production
extract_key_value_pairs_max_pairs_per_row | 1000 | 0 | Max number of pairs that can be produced by the `extractKeyValuePairs` function. Used as a safeguard against consuming too much memory. | \N | \N | [] | 0 | UInt64 | 1000 |  | 0 | Production
extract_kvp_max_pairs_per_row | 1000 | 0 | Max number of pairs that can be produced by the `extractKeyValuePairs` function. Used as a safeguard against consuming too much memory. | \N | \N | [] | 0 | UInt64 | 1000 | extract_key_value_pairs_max_pairs_per_row | 0 | Production
restore_replace_external_engines_to_null | 0 | 0 | For testing purposes. Replaces all external engines to Null to not initiate external connections. | \N | \N | [] | 0 | Bool | 0 |  | 0 | Production
restore_replace_external_table_functions_to_null | 0 | 0 | For testing purposes. Replaces all external table functions to Null to not initiate external connections. | \N | \N | [] | 0 | Bool | 0 |  | 0 | Production
restore_replace_external_dictionary_source_to_null | 0 | 0 | Replace external dictionary sources to Null on restore. Useful for testing purposes | \N | \N | [] | 0 | Bool | 0 |  | 0 | Production
allow_experimental_parallel_reading_from_replicas | 0 | 0 | Use up to `max_parallel_replicas` the number of replicas from each shard for SELECT query execution. Reading is parallelized and coordinated dynamically. 0 - disabled, 1 - enabled, silently disable them in case of failure, 2 - enabled, throw an exception in case of failure | \N | \N | [] | 0 | UInt64 | 0 |  | 0 | Production
enable_parallel_replicas | 0 | 0 | Use up to `max_parallel_replicas` the number of replicas from each shard for SELECT query execution. Reading is parallelized and coordinated dynamically. 0 - disabled, 1 - enabled, silently disable them in case of failure, 2 - enabled, throw an exception in case of failure | \N | \N | [] | 0 | UInt64 | 0 | allow_experimental_parallel_reading_from_replicas | 0 | Production
automatic_parallel_replicas_mode | 0 | 0 | Enable automatic switching to execution with parallel replicas based on collected statistics. Requires `enable_analyzer = 1`, `enable_parallel_replicas != 0`, `parallel_replicas_local_plan = 1` and providing `cluster_for_parallel_replicas`. 0 - disabled, 1 - enabled, 2 - only statistics collection is enabled (switching to execution with parallel replicas is disabled). | \N | \N | [] | 0 | UInt64 | 0 |  | 0 | Experimental
automatic_parallel_replicas_min_bytes_per_replica | 1048576 | 0 | Threshold of bytes to read per replica to enable parallel replicas automatically (applies only when `automatic_parallel_replicas_mode`=1). 0 means no threshold. The total number of bytes to read is estimated based on the collected statistics. | \N | \N | [] | 0 | UInt64 | 1048576 |  | 0 | Experimental
max_parallel_replicas | 1000 | 0 | The maximum number of replicas for each shard when executing a query. Possible values: - Positive integer. **Additional Info** This options will produce different results depending on the settings used. :::note This setting will produce incorrect results when joins or subqueries are involved, and all tables don't meet certain requirements. See [Distributed Subqueries and max_parallel_replicas](/operations/settings/settings#max_parallel_replicas) for more details. ::: ### Parallel processing using `SAMPLE` key A query may be processed faster if it is executed on several servers in parallel. But the query performance may degrade in the following cases: - The position of the sampling key in the partitioning key does not allow efficient range scans. - Adding a sampling key to the table makes filtering by other columns less efficient. - The sampling key is an expression that is expensive to calculate. - The cluster latency distribution has a long tail, so that querying more servers increases the query overall latency. ### Parallel processing using [parallel_replicas_custom_key](#parallel_replicas_custom_key) This setting is useful for any replicated table. | \N | \N | [] | 0 | NonZeroUInt64 | 1000 |  | 0 | Production
parallel_replicas_mode | read_tasks | 0 | Type of filter to use with custom key for parallel replicas. default - use modulo operation on the custom key, range - use range filter on custom key using all possible values for the value type of custom key. | \N | \N | [] | 0 | ParallelReplicasMode | read_tasks |  | 0 | Production
parallel_replicas_count | 0 | 0 | This is internal setting that should not be used directly and represents an implementation detail of the 'parallel replicas' mode. This setting will be automatically set up by the initiator server for distributed queries to the number of parallel replicas participating in query processing. | \N | \N | [] | 0 | UInt64 | 0 |  | 0 | Beta
parallel_replica_offset | 0 | 0 | This is internal setting that should not be used directly and represents an implementation detail of the 'parallel replicas' mode. This setting will be automatically set up by the initiator server for distributed queries to the index of the replica participating in query processing among parallel replicas. | \N | \N | [] | 0 | UInt64 | 0 |  | 0 | Beta
parallel_replicas_custom_key |  | 0 | An arbitrary integer expression that can be used to split work between replicas for a specific table. The value can be any integer expression. Simple expressions using primary keys are preferred. If the setting is used on a cluster that consists of a single shard with multiple replicas, those replicas will be converted into virtual shards. Otherwise, it will behave same as for `SAMPLE` key, it will use multiple replicas of each shard. | \N | \N | [] | 0 | String |  |  | 0 | Beta
parallel_replicas_custom_key_range_lower | 0 | 0 | Allows the filter type `range` to split the work evenly between replicas based on the custom range `[parallel_replicas_custom_key_range_lower, INT_MAX]`. When used in conjunction with [parallel_replicas_custom_key_range_upper](#parallel_replicas_custom_key_range_upper), it lets the filter evenly split the work over replicas for the range `[parallel_replicas_custom_key_range_lower, parallel_replicas_custom_key_range_upper]`. Note: This setting will not cause any additional data to be filtered during query processing, rather it changes the points at which the range filter breaks up the range `[0, INT_MAX]` for parallel processing. | \N | \N | [] | 0 | UInt64 | 0 |  | 0 | Beta
parallel_replicas_custom_key_range_upper | 0 | 0 | Allows the filter type `range` to split the work evenly between replicas based on the custom range `[0, parallel_replicas_custom_key_range_upper]`. A value of 0 disables the upper bound, setting it the max value of the custom key expression. When used in conjunction with [parallel_replicas_custom_key_range_lower](#parallel_replicas_custom_key_range_lower), it lets the filter evenly split the work over replicas for the range `[parallel_replicas_custom_key_range_lower, parallel_replicas_custom_key_range_upper]`. Note: This setting will not cause any additional data to be filtered during query processing, rather it changes the points at which the range filter breaks up the range `[0, INT_MAX]` for parallel processing | \N | \N | [] | 0 | UInt64 | 0 |  | 0 | Beta
cluster_for_parallel_replicas |  | 0 | Cluster for a shard in which current server is located Cloud default value: `default`. | \N | \N | [] | 0 | String |  |  | 0 | Production
parallel_replicas_allow_in_with_subquery | 1 | 0 | If true, subquery for IN will be executed on every follower replica. | \N | \N | [] | 0 | Bool | 1 |  | 0 | Production
parallel_replicas_for_non_replicated_merge_tree | 0 | 0 | If true, ClickHouse will use parallel replicas algorithm also for non-replicated MergeTree tables | \N | \N | [] | 0 | Bool | 0 |  | 0 | Production
parallel_replicas_min_number_of_rows_per_replica | 0 | 0 | Limit the number of replicas used in a query to (estimated rows to read / min_number_of_rows_per_replica). The max is still limited by 'max_parallel_replicas' | \N | \N | [] | 0 | UInt64 | 0 |  | 0 | Production
parallel_replicas_prefer_local_join | 1 | 0 | If true, and JOIN can be executed with parallel replicas algorithm, and all storages of right JOIN part are *MergeTree, local JOIN will be used instead of GLOBAL JOIN. | \N | \N | [] | 0 | Bool | 1 |  | 0 | Production
parallel_replicas_mark_segment_size | 0 | 0 | Parts virtually divided into segments to be distributed between replicas for parallel reading. This setting controls the size of these segments. Not recommended to change until you're absolutely sure in what you're doing. Value should be in range [128; 16384] | \N | \N | [] | 0 | UInt64 | 0 |  | 0 | Production
parallel_replicas_local_plan | 1 | 0 | Build local plan for local replica | \N | \N | [] | 0 | Bool | 1 |  | 0 | Production
parallel_replicas_index_analysis_only_on_coordinator | 1 | 0 | Index analysis done only on replica-coordinator and skipped on other replicas. Effective only with enabled parallel_replicas_local_plan | \N | \N | [] | 0 | Bool | 1 |  | 0 | Production
parallel_replicas_support_projection | 1 | 0 | Optimization of projections can be applied in parallel replicas. Effective only with enabled parallel_replicas_local_plan and aggregation_in_order is inactive. | \N | \N | [] | 0 | Bool | 1 |  | 0 | Production
parallel_replicas_only_with_analyzer | 1 | 0 | The analyzer should be enabled to use parallel replicas. With disabled analyzer query execution fallbacks to local execution, even if parallel reading from replicas is enabled. Using parallel replicas without the analyzer enabled is not supported | \N | \N | [] | 0 | Bool | 1 |  | 0 | Production
parallel_replicas_insert_select_local_pipeline | 1 | 0 | Use local pipeline during distributed INSERT SELECT with parallel replicas | \N | \N | [] | 0 | Bool | 1 |  | 0 | Production
parallel_replicas_connect_timeout_ms | 300 | 0 | The timeout in milliseconds for connecting to a remote replica during query execution with parallel replicas. If the timeout is expired, the corresponding replicas is not used for query execution | \N | \N | [] | 0 | Milliseconds | 300 |  | 0 | Production
parallel_replicas_for_cluster_engines | 1 | 0 | Replace table function engines with their -Cluster alternatives | \N | \N | [] | 0 | Bool | 1 |  | 0 | Production
parallel_replicas_allow_materialized_views | 1 | 0 | Allow usage of materialized views with parallel replicas | \N | \N | [] | 0 | Bool | 1 |  | 0 | Production
parallel_replicas_filter_pushdown | 0 | 0 | Allow pushing down filters to part of query which parallel replicas choose to execute | \N | \N | [] | 0 | Bool | 0 |  | 0 | Beta
parallel_replicas_allow_view_over_mergetree | 0 | 0 | Allow parallel replicas to execute the outer query of a simple view over `MergeTree` tables (instead of the view's inner query), improving parallelization across nodes. Also applies to `UNION ALL` views whose branches all read from different `MergeTree` tables. | \N | \N | [] | 0 | Bool | 0 |  | 0 | Beta
distributed_index_analysis | 0 | 0 | Index analysis will be distributed across replicas. Beneficial for shared storage and huge amount of data in cluster. Uses replicas from cluster_for_parallel_replicas. **See also** - [distributed_index_analysis_for_non_shared_merge_tree](#distributed_index_analysis_for_non_shared_merge_tree) - [distributed_index_analysis_min_parts_to_activate](merge-tree-settings.md/#distributed_index_analysis_min_parts_to_activate) - [distributed_index_analysis_min_indexes_bytes_to_activate](merge-tree-settings.md/#distributed_index_analysis_min_indexes_bytes_to_activate) | \N | \N | [] | 0 | Bool | 0 |  | 0 | Experimental
distributed_index_analysis_only_on_coordinator | 0 | 0 | If enabled, distributed index analysis runs only on the coordinator. This prevents O(N^2) spawned queries when the predicate contains subqueries (e.g., `IN (SELECT ...)`), because each follower replica would otherwise independently trigger its own distributed index analysis, but makes distributed index analysis less efficient if large tables are used in the subqueries. | \N | \N | [] | 0 | Bool | 0 |  | 0 | Production
distributed_index_analysis_for_non_shared_merge_tree | 0 | 0 | Enable distributed index analysis even for non SharedMergeTree (cloud only engine). | \N | \N | [] | 0 | Bool | 0 |  | 0 | Production
allow_experimental_database_iceberg | 0 | 0 | Allow experimental database engine DataLakeCatalog with catalog_type = 'iceberg' Cloud default value: `1`. | \N | \N | [] | 0 | Bool | 0 |  | 0 | Beta
allow_database_iceberg | 0 | 0 | Allow experimental database engine DataLakeCatalog with catalog_type = 'iceberg' Cloud default value: `1`. | \N | \N | [] | 0 | Bool | 0 | allow_experimental_database_iceberg | 0 | Beta
allow_experimental_database_unity_catalog | 0 | 0 | Allow experimental database engine DataLakeCatalog with catalog_type = 'unity' Cloud default value: `1`. | \N | \N | [] | 0 | Bool | 0 |  | 0 | Beta
allow_database_unity_catalog | 0 | 0 | Allow experimental database engine DataLakeCatalog with catalog_type = 'unity' Cloud default value: `1`. | \N | \N | [] | 0 | Bool | 0 | allow_experimental_database_unity_catalog | 0 | Beta
allow_experimental_database_glue_catalog | 0 | 0 | Allow experimental database engine DataLakeCatalog with catalog_type = 'glue' Cloud default value: `1`. | \N | \N | [] | 0 | Bool | 0 |  | 0 | Beta
allow_database_glue_catalog | 0 | 0 | Allow experimental database engine DataLakeCatalog with catalog_type = 'glue' Cloud default value: `1`. | \N | \N | [] | 0 | Bool | 0 | allow_experimental_database_glue_catalog | 0 | Beta
allow_experimental_analyzer | 1 | 0 | Allow new query analyzer. | \N | \N | [] | 0 | Bool | 1 |  | 0 | Production
enable_analyzer | 1 | 0 | Allow new query analyzer. | \N | \N | [] | 0 | Bool | 1 | allow_experimental_analyzer | 0 | Production
analyzer_compatibility_join_using_top_level_identifier | 0 | 0 | Force to resolve identifier in JOIN USING from projection (for example, in `SELECT a + 1 AS b FROM t1 JOIN t2 USING (b)` join will be performed by `t1.a + 1 = t2.b`, rather then `t1.b = t2.b`). | \N | \N | [] | 0 | Bool | 0 |  | 0 | Production
analyzer_compatibility_allow_compound_identifiers_in_unflatten_nested | 1 | 0 | Allow to add compound identifiers to nested. This is a compatibility setting because it changes the query result. When disabled, `SELECT a.b.c FROM table ARRAY JOIN a` does not work, and `SELECT a FROM table` does not include `a.b.c` column into `Nested a` result. | \N | \N | [] | 0 | Bool | 1 |  | 0 | Production
session_timezone |  | 0 | Sets the implicit time zone of the current session or query. The implicit time zone is the time zone applied to values of type DateTime/DateTime64 which have no explicitly specified time zone. The setting takes precedence over the globally configured (server-level) implicit time zone. A value of '' (empty string) means that the implicit time zone of the current session or query is equal to the [server time zone](../server-configuration-parameters/settings.md/#timezone). You can use functions `timeZone()` and `serverTimeZone()` to get the session time zone and server time zone. Possible values: - Any time zone name from `system.time_zones`, e.g. `Europe/Berlin`, `UTC` or `Zulu` Examples: ```sql SELECT timeZone(), serverTimeZone() FORMAT CSV "Europe/Berlin","Europe/Berlin" ``` ```sql SELECT timeZone(), serverTimeZone() SETTINGS session_timezone = 'Asia/Novosibirsk' FORMAT CSV "Asia/Novosibirsk","Europe/Berlin" ``` Assign session time zone 'America/Denver' to the inner DateTime without explicitly specified time zone: ```sql SELECT toDateTime64(toDateTime64('1999-12-12 23:23:23.123', 3), 3, 'Europe/Zurich') SETTINGS session_timezone = 'America/Denver' FORMAT TSV 1999-12-13 07:23:23.123 ``` :::warning Not all functions that parse DateTime/DateTime64 respect `session_timezone`. This can lead to subtle errors. See the following example and explanation. ::: ```sql CREATE TABLE test_tz (`d` DateTime('UTC')) ENGINE = Memory AS SELECT toDateTime('2000-01-01 00:00:00', 'UTC'); SELECT *, timeZone() FROM test_tz WHERE d = toDateTime('2000-01-01 00:00:00') SETTINGS session_timezone = 'Asia/Novosibirsk' 0 rows in set. SELECT *, timeZone() FROM test_tz WHERE d = '2000-01-01 00:00:00' SETTINGS session_timezone = 'Asia/Novosibirsk' ┌───────────────────d─┬─timeZone()───────┐ │ 2000-01-01 00:00:00 │ Asia/Novosibirsk │ └─────────────────────┴──────────────────┘ ``` This happens due to different parsing pipelines: - `toDateTime()` without explicitly given time zone used in the first `SELECT` query honors setting `session_timezone` and the global time zone. - In the second query, a DateTime is parsed from a String, and inherits the type and time zone of the existing column`d`. Thus, setting `session_timezone` and the global time zone are not honored. **See also** - [timezone](../server-configuration-parameters/settings.md/#timezone) | \N | \N | [] | 0 | Timezone |  |  | 0 | Beta
create_if_not_exists | 0 | 0 | Enable `IF NOT EXISTS` for `CREATE` statement by default. If either this setting or `IF NOT EXISTS` is specified and a table with the provided name already exists, no exception will be thrown. | \N | \N | [] | 0 | Bool | 0 |  | 0 | Production
enforce_strict_identifier_format | 0 | 0 | If enabled, only allow identifiers containing alphanumeric characters and underscores. | \N | \N | [] | 0 | Bool | 0 |  | 0 | Production
max_limit_for_vector_search_queries | 1000 | 0 | SELECT queries with LIMIT bigger than this setting cannot use vector similarity indices. Helps to prevent memory overflows in vector similarity indices. | \N | \N | [] | 0 | UInt64 | 1000 |  | 0 | Production
hnsw_candidate_list_size_for_search | 256 | 0 | The size of the dynamic candidate list when searching the vector similarity index, also known as 'ef_search'. | \N | \N | [] | 0 | UInt64 | 256 |  | 0 | Production
vector_search_with_rescoring | 0 | 0 | If ClickHouse performs rescoring for queries that use the vector similarity index. Without rescoring, the vector similarity index returns the rows containing the best matches directly. With rescoring, the rows are extrapolated to granule level and all rows in the granule are checked again. In most situations, rescoring helps only marginally with accuracy but it deteriorates performance of vector search queries significantly. Note: A query run without rescoring and with parallel replicas enabled may fall back to rescoring. | \N | \N | [] | 0 | Bool | 0 |  | 0 | Production
vector_search_filter_strategy | auto | 0 | If a vector search query has a WHERE clause, this setting determines if it is evaluated first (pre-filtering) OR if the vector similarity index is checked first (post-filtering). Possible values: - 'auto' - Postfiltering (the exact semantics may change in future). - 'postfilter' - Use vector similarity index to identify the nearest neighbours, then apply other filters - 'prefilter' - Evaluate other filters first, then perform brute-force search to identify neighbours. | \N | \N | [] | 0 | VectorSearchFilterStrategy | auto |  | 0 | Production
vector_search_index_fetch_multiplier | 1 | 0 | Multiply the number of fetched nearest neighbors from the vector similarity index by this number. Only applied for post-filtering with other predicates or if setting 'vector_search_with_rescoring = 1'. | \N | \N | [] | 0 | Float | 1 |  | 0 | Production
vector_search_postfilter_multiplier | 1 | 0 | Multiply the number of fetched nearest neighbors from the vector similarity index by this number. Only applied for post-filtering with other predicates or if setting 'vector_search_with_rescoring = 1'. | \N | \N | [] | 0 | Float | 1 | vector_search_index_fetch_multiplier | 0 | Production
mongodb_throw_on_unsupported_query | 1 | 0 | If enabled, MongoDB tables will return an error when a MongoDB query cannot be built. Otherwise, ClickHouse reads the full table and processes it locally. This option does not apply when 'allow_experimental_analyzer=0'. | \N | \N | [] | 0 | Bool | 1 |  | 0 | Production
implicit_select | 0 | 0 | Allow writing simple SELECT queries without the leading SELECT keyword, which makes it simple for calculator-style usage, e.g. `1 + 2` becomes a valid query. In `clickhouse-local` it is enabled by default and can be explicitly disabled. | \N | \N | [] | 0 | Bool | 0 |  | 0 | Production
optimize_extract_common_expressions | 1 | 0 | Allow extracting common expressions from disjunctions in WHERE, PREWHERE, ON, HAVING and QUALIFY expressions. A logical expression like `(A AND B) OR (A AND C)` can be rewritten to `A AND (B OR C)`, which might help to utilize: - indices in simple filtering expressions - cross to inner join optimization | \N | \N | [] | 0 | Bool | 1 |  | 0 | Production
optimize_and_compare_chain | 1 | 0 | Populate constant comparison in AND chains to enhance filtering ability. Support operators `<`, `<=`, `>`, `>=`, `=` and mix of them. For example, `(a < b) AND (b < c) AND (c < 5)` would be `(a < b) AND (b < c) AND (c < 5) AND (b < 5) AND (a < 5)`. | \N | \N | [] | 0 | Bool | 1 |  | 0 | Production
push_external_roles_in_interserver_queries | 1 | 0 | Enable pushing user roles from originator to other nodes while performing a query. | \N | \N | [] | 0 | Bool | 1 |  | 0 | Production
use_join_disjunctions_push_down | 1 | 0 | Enable pushing OR-connected parts of JOIN conditions down to the corresponding input sides ("partial pushdown"). This allows storage engines to filter earlier, which can reduce data read. The optimization is semantics-preserving and is applied only when each top-level OR branch contributes at least one deterministic predicate for the target side. | \N | \N | [] | 0 | Bool | 1 |  | 0 | Production
shared_merge_tree_sync_parts_on_partition_operations | 1 | 0 | Automatically synchronize set of data parts after MOVE¦REPLACE¦ATTACH partition operations in SMT tables. Cloud only | \N | \N | [] | 0 | Bool | 1 |  | 0 | Production
implicit_table_at_top_level |  | 0 | If not empty, queries without FROM at the top level will read from this table instead of system.one. This is used in clickhouse-local for input data processing. The setting could be set explicitly by a user but is not intended for this type of usage. Subqueries are not affected by this setting (neither scalar, FROM, or IN subqueries). SELECTs at the top level of UNION, INTERSECT, EXCEPT chains are treated uniformly and affected by this setting, regardless of their grouping in parentheses. It is unspecified how this setting affects views and distributed queries. The setting accepts a table name (then the table is resolved from the current database) or a qualified name in the form of 'database.table'. Both database and table names have to be unquoted - only simple identifiers are allowed. | \N | \N | [] | 0 | String |  |  | 0 | Production
allow_general_join_planning | 1 | 0 | Allows a more general join planning algorithm that can handle more complex conditions, but only works with hash join. If hash join is not enabled, then the usual join planning algorithm is used regardless of the value of this setting. | \N | \N | [] | 0 | Bool | 1 |  | 0 | Production
cluster_table_function_split_granularity | file | 0 | Controls how data is split into tasks when executing a CLUSTER TABLE FUNCTION. This setting defines the granularity of work distribution across the cluster: - `file` — each task processes an entire file. - `bucket` — tasks are created per internal data block within a file (for example, Parquet row groups). Choosing finer granularity (like `bucket`) can improve parallelism when working with a small number of large files. For instance, if a Parquet file contains multiple row groups, enabling `bucket` granularity allows each group to be processed independently by different workers. | \N | \N | [] | 0 | ObjectStorageGranularityLevel | file |  | 0 | Production
cluster_table_function_buckets_batch_size | 0 | 0 | Defines the approximate size of a batch (in bytes) used in distributed processing of tasks in cluster table functions with `bucket` split granularity. The system accumulates data until at least this amount is reached. The actual size may be slightly larger to align with data boundaries. | \N | \N | [] | 0 | UInt64 | 0 |  | 0 | Production
merge_table_max_tables_to_look_for_schema_inference | 1000 | 0 | When creating a `Merge` table without an explicit schema or when using the `merge` table function, infer schema as a union of not more than the specified number of matching tables. If there is a larger number of tables, the schema will be inferred from the first specified number of tables. | \N | \N | [] | 0 | UInt64 | 1000 |  | 0 | Production
validate_enum_literals_in_operators | 0 | 0 | If enabled, validate enum literals in operators like `IN`, `NOT IN`, `==`, `!=` against the enum type and throw an exception if the literal is not a valid enum value. | \N | \N | [] | 0 | Bool | 0 |  | 0 | Production
max_autoincrement_series | 1000 | 0 | The limit on the number of series created by the `generateSerialID` function. As each series represents a node in Keeper, it is recommended to have no more than a couple of millions of them. | \N | \N | [] | 0 | UInt64 | 1000 |  | 0 | Production
use_hive_partitioning | 1 | 0 | When enabled, ClickHouse will detect Hive-style partitioning in path (`/name=value/`) in file-like table engines [File](/sql-reference/table-functions/file#hive-style-partitioning)/[S3](/sql-reference/table-functions/s3#hive-style-partitioning)/[URL](/sql-reference/table-functions/url#hive-style-partitioning)/[HDFS](/sql-reference/table-functions/hdfs#hive-style-partitioning)/[AzureBlobStorage](/sql-reference/table-functions/azureBlobStorage#hive-style-partitioning) and will allow to use partition columns as virtual columns in the query. These virtual columns will have the same names as in the partitioned path, but starting with `_`. | \N | \N | [] | 0 | Bool | 1 |  | 0 | Production
parallel_hash_join_threshold | 100000 | 0 | When hash-based join algorithm is applied, this threshold helps to decide between using `hash` and `parallel_hash` (only if estimation of the right table size is available). The former is used when we know that the right table size is below the threshold. | \N | \N | [] | 0 | UInt64 | 100000 |  | 0 | Production
apply_settings_from_server | 1 | 0 | Whether the client should accept settings from server. This only affects operations performed on the client side, in particular parsing the INSERT input data and formatting the query result. Most of query execution happens on the server and is not affected by this setting. Normally this setting should be set in user profile (users.xml or queries like `ALTER USER`), not through the client (client command line arguments, `SET` query, or `SETTINGS` section of `SELECT` query). Through the client it can be changed to false, but can't be changed to true (because the server won't send the settings if user profile has `apply_settings_from_server = false`). Note that initially (24.12) there was a server setting (`send_settings_to_client`), but latter it got replaced with this client setting, for better usability. | \N | \N | [] | 0 | Bool | 1 |  | 0 | Production
allow_archive_path_syntax | 1 | 0 | File/S3 engines/table function will parse paths with '::' as `<archive> :: <file>` if the archive has correct extension. | \N | \N | [] | 0 | Bool | 1 |  | 0 | Production
s3_uri_style | auto | 0 | Force the s3 endpoint style. Possible values: auto, virtual_hosted, path. | \N | \N | [] | 0 | S3UriStyle | auto |  | 0 | Production
low_priority_query_wait_time_ms | 1000 | 0 | When the query prioritization mechanism is employed (see setting `priority`), low-priority queries wait for higher-priority queries to finish. This setting specifies the duration of waiting. | \N | \N | [] | 0 | Milliseconds | 1000 |  | 0 | Beta
iceberg_insert_max_rows_in_data_file | 1000000 | 0 | Max rows of iceberg parquet data file on insert operation. | \N | \N | [] | 0 | UInt64 | 1000000 |  | 0 | Production
iceberg_insert_max_bytes_in_data_file | 1073741824 | 0 | Max bytes of iceberg parquet data file on insert operation. | \N | \N | [] | 0 | UInt64 | 1073741824 |  | 0 | Production
iceberg_insert_max_partitions | 100 | 0 | Max allowed partitions count per one insert operation for Iceberg table engine. | \N | \N | [] | 0 | UInt64 | 100 |  | 0 | Production
database_datalake_require_metadata_access | 1 | 0 | Either to throw error or not if we don't have rights to get table's metadata in database engine DataLakeCatalog. | \N | \N | [] | 0 | Bool | 1 |  | 0 | Production
min_os_cpu_wait_time_ratio_to_throw | 0 | 0 | Min ratio between OS CPU wait (OSCPUWaitMicroseconds metric) and busy (OSCPUVirtualTimeMicroseconds metric) times to consider rejecting queries. Linear interpolation between min and max ratio is used to calculate the probability, the probability is 0 at this point. | \N | \N | [] | 0 | Float | 0 |  | 0 | Production
max_os_cpu_wait_time_ratio_to_throw | 0 | 0 | Max ratio between OS CPU wait (OSCPUWaitMicroseconds metric) and busy (OSCPUVirtualTimeMicroseconds metric) times to consider rejecting queries. Linear interpolation between min and max ratio is used to calculate the probability, the probability is 1 at this point. | \N | \N | [] | 0 | Float | 0 |  | 0 | Production
enable_producing_buckets_out_of_order_in_aggregation | 1 | 0 | Allow memory-efficient aggregation (see `distributed_aggregation_memory_efficient`) to produce buckets out of order. It may improve performance when aggregation bucket sizes are skewed by letting a replica to send buckets with higher id-s to the initiator while it is still processing some heavy buckets with lower id-s. The downside is potentially higher memory usage. | \N | \N | [] | 0 | Bool | 1 |  | 0 | Production
enable_parallel_blocks_marshalling | 1 | 0 | Affects only distributed queries. If enabled, blocks will be (de)serialized and (de)compressed on pipeline threads (i.e. with higher parallelism that what we have by default) before/after sending to the initiator. | \N | \N | [] | 0 | Bool | 1 |  | 0 | Production
min_outstreams_per_resize_after_split | 24 | 0 | Specifies the minimum number of output streams of a `Resize` or `StrictResize` processor after the split is performed during pipeline generation. If the resulting number of streams is less than this value, the split operation will not occur. ### What is a Resize Node A `Resize` node is a processor in the query pipeline that adjusts the number of data streams flowing through the pipeline. It can either increase or decrease the number of streams to balance the workload across multiple threads or processors. For example, if a query requires more parallelism, the `Resize` node can split a single stream into multiple streams. Conversely, it can merge multiple streams into fewer streams to consolidate data processing. The `Resize` node ensures that data is evenly distributed across streams, maintaining the structure of the data blocks. This helps optimize resource utilization and improve query performance. ### Why the Resize Node Needs to Be Split During pipeline execution, ExecutingGraph::Node::status_mutex of the centrally-hubbed `Resize` node is heavily contended especially in high-core-count environments, and this contention leads to: 1. Increased latency for ExecutingGraph::updateNode, directly impacting query performance. 2. Excessive CPU cycles are wasted in spin-lock contention (native_queued_spin_lock_slowpath), degrading efficiency. 3. Reduced CPU utilization, limiting parallelism and throughput. ### How the Resize Node Gets Split 1. The number of output streams is checked to ensure the split could be performed: the output streams of each split processor meet or exceed the `min_outstreams_per_resize_after_split` threshold. 2. The `Resize` node is divided into smaller `Resize` nodes with equal count of ports, each handling a subset of input and output streams. 3. Each group is processed independently, reducing the lock contention. ### Splitting Resize Node with Arbitrary Inputs/Outputs In some cases, where the inputs/outputs are indivisible by the number of split `Resize` nodes, some inputs are connected to `NullSource`s and some outputs are connected to `NullSink`s. This allows the split to occur without affecting the overall data flow. ### Purpose of the Setting The `min_outstreams_per_resize_after_split` setting ensures that the splitting of `Resize` nodes is meaningful and avoids creating too few streams, which could lead to inefficient parallel processing. By enforcing a minimum number of output streams, this setting helps maintain a balance between parallelism and overhead, optimizing query execution in scenarios involving stream splitting and merging. ### Disabling the Setting To disable the split of `Resize` nodes, set this setting to 0. This will prevent the splitting of `Resize` nodes during pipeline generation, allowing them to retain their original structure without division into smaller nodes. | \N | \N | [] | 0 | UInt64 | 24 |  | 0 | Production
enable_add_distinct_to_in_subqueries | 0 | 0 | Enable `DISTINCT` in `IN` subqueries. This is a trade-off setting: enabling it can greatly reduce the size of temporary tables transferred for distributed IN subqueries and significantly speed up data transfer between shards, by ensuring only unique values are sent. However, enabling this setting adds extra merging effort on each node, as deduplication (DISTINCT) must be performed. Use this setting when network transfer is a bottleneck and the additional merging cost is acceptable. | \N | \N | [] | 0 | Bool | 0 |  | 0 | Production
function_date_trunc_return_type_behavior | 0 | 0 | Allows to change the behaviour of the result type of `dateTrunc` function. Possible values: - 0 - When the second argument is `DateTime64/Date32` the return type will be `DateTime64/Date32` regardless of the time unit in the first argument. - 1 - For `Date32` the result is always `Date`. For `DateTime64` the result is `DateTime` for time units `second` and higher. | \N | \N | [] | 0 | UInt64 | 0 |  | 0 | Production
query_plan_remove_unused_columns | 1 | 0 | Toggles a query-plan-level optimization which tries to remove unused columns (both input and output columns) from query plan steps. Only takes effect if setting [query_plan_enable_optimizations](#query_plan_enable_optimizations) is 1. :::note This is an expert-level setting which should only be used for debugging by developers. The setting may change in future in backward-incompatible ways or be removed. ::: Possible values: - 0 - Disable - 1 - Enable | \N | \N | [] | 0 | Bool | 1 |  | 0 | Production
jemalloc_enable_profiler | 0 | 0 | Enable jemalloc profiler for the query. Jemalloc will sample allocations and all deallocations for sampled allocations. Profiles can be flushed using SYSTEM JEMALLOC FLUSH PROFILE which can be used for allocation analysis. Samples can also be stored in system.trace_log using config jemalloc_collect_global_profile_samples_in_trace_log or with query setting jemalloc_collect_profile_samples_in_trace_log. See [Allocation Profiling](/operations/allocation-profiling) | \N | \N | [] | 0 | Bool | 0 |  | 0 | Production
jemalloc_collect_profile_samples_in_trace_log | 0 | 0 | Collect jemalloc allocation and deallocation samples in trace log. | \N | \N | [] | 0 | Bool | 0 |  | 0 | Production
jemalloc_profile_text_output_format | collapsed | 0 | Output format for jemalloc heap profile in system.jemalloc_profile_text table. Can be: 'raw' (raw profile), 'symbolized' (jeprof format with symbols), or 'collapsed' (FlameGraph format). | \N | \N | [] | 0 | JemallocProfileFormat | collapsed |  | 0 | Production
jemalloc_profile_text_symbolize_with_inline | 1 | 0 | Whether to include inline frames when symbolizing jemalloc heap profile. When enabled, inline frames are included which can slow down symbolization process drastically; when disabled, they are skipped. Only affects 'symbolized' and 'collapsed' output formats. | \N | \N | [] | 0 | Bool | 1 |  | 0 | Production
jemalloc_profile_text_collapsed_use_count | 0 | 0 | When using the 'collapsed' output format for jemalloc heap profile, aggregate by allocation count instead of bytes. When false (default), each stack is weighted by live bytes; when true, by live allocation count. | \N | \N | [] | 0 | Bool | 0 |  | 0 | Production
os_threads_nice_value_query | 0 | 0 | Linux nice value for query processing threads. Lower values mean higher CPU priority. Requires CAP_SYS_NICE capability, otherwise no-op. Possible values: -20 to 19. | \N | \N | [] | 0 | Int32 | 0 |  | 0 | Production
os_thread_priority | 0 | 0 | Linux nice value for query processing threads. Lower values mean higher CPU priority. Requires CAP_SYS_NICE capability, otherwise no-op. Possible values: -20 to 19. | \N | \N | [] | 0 | Int32 | 0 | os_threads_nice_value_query | 0 | Production
os_threads_nice_value_materialized_view | 0 | 0 | Linux nice value for materialized view threads. Lower values mean higher CPU priority. Requires CAP_SYS_NICE capability, otherwise no-op. Possible values: -20 to 19. | \N | \N | [] | 0 | Int32 | 0 |  | 0 | Production
show_processlist_include_internal | 1 | 0 | Show internal auxiliary processes in the `SHOW PROCESSLIST` query output. Internal processes include dictionary reloads, refreshable materialized view reloads, auxiliary `SELECT`s executed in `SHOW ...` queries, auxiliary `CREATE DATABASE ...` queries executed internally to accommodate broken tables and more. | \N | \N | [] | 0 | Bool | 1 |  | 0 | Production
use_roaring_bitmap_iceberg_positional_deletes | 0 | 0 | Use roaring bitmap for iceberg positional deletes. | \N | \N | [] | 0 | Bool | 0 |  | 0 | Production
inject_random_order_for_select_without_order_by | 0 | 0 | If enabled, injects 'ORDER BY rand()' into SELECT queries without ORDER BY clause. Applied only for subquery depth = 0. Subqueries and INSERT INTO ... SELECT are not affected. If the top-level construct is UNION, 'ORDER BY rand()' is injected into all children independently. Only useful for testing and development (missing ORDER BY is a source of non-deterministic query results). | \N | \N | [] | 0 | Bool | 0 |  | 0 | Production
optimize_const_name_size | 256 | 0 | Replace with scalar and use hash as a name for large constants (size is estimated by the name length). Possible values: - positive integer - max length of the name, - 0 — always, - negative integer - never. | \N | \N | [] | 0 | Int64 | 256 |  | 0 | Production
serialize_string_in_memory_with_zero_byte | 1 | 0 | Serialize String values during aggregation with zero byte at the end. Enable to keep compatibility when querying cluster of incompatible versions. | \N | \N | [] | 0 | Bool | 1 |  | 0 | Production
s3_path_filter_limit | 1000 | 0 | Maximum number of `_path` values that can be extracted from query filters to use for file iteration instead of glob listing. 0 means disabled. | \N | \N | [] | 0 | UInt64 | 1000 |  | 0 | Production
ignore_on_cluster_for_replicated_database | 0 | 0 | Always ignore ON CLUSTER clause for DDL queries with replicated databases. | \N | \N | [] | 0 | Bool | 0 |  | 0 | Production
archive_adaptive_buffer_max_size_bytes | 8388608 | 0 | Limits the maximum size of the adaptive buffer used when writing to archive files (for example, tar archives | \N | \N | [] | 0 | UInt64 | 8388608 |  | 0 | Production
max_bytes_before_external_join | 0 | 0 | If set to a non-zero value and `join_algorithm` is `hash`, `parallel_hash`, `default`, or `auto`, the hash join will automatically be converted to grace hash join to enable spilling to disk when the right-side data exceeds this many bytes. When set to 0 (default), automatic spilling is disabled. It prevents read in order through join optimization. | \N | \N | [] | 0 | UInt64 | 0 |  | 0 | Production
enable_join_fixed_hash_table_conversion | 1 | 0 | Enable converting the hash table to a flat array for joins when the key is a single integer with a small value range. | \N | \N | [] | 0 | Bool | 1 |  | 0 | Production
allow_experimental_materialized_postgresql_table | 0 | 0 | Allows to use the MaterializedPostgreSQL table engine. Disabled by default, because this feature is experimental | \N | \N | [] | 0 | Bool | 0 |  | 0 | Experimental
allow_experimental_funnel_functions | 0 | 0 | Enable experimental functions for funnel analysis. | \N | \N | [] | 0 | Bool | 0 |  | 0 | Experimental
allow_experimental_nlp_functions | 0 | 0 | Enable experimental functions for natural language processing. | \N | \N | [] | 0 | Bool | 0 |  | 0 | Experimental
allow_experimental_hash_functions | 0 | 0 | Enable experimental hash functions | \N | \N | [] | 0 | Bool | 0 |  | 0 | Experimental
allow_experimental_time_series_table | 0 | 0 | Allows creation of tables with the [TimeSeries](../../engines/table-engines/integrations/time-series.md) table engine. Possible values: - 0 — the [TimeSeries](../../engines/table-engines/integrations/time-series.md) table engine is disabled. - 1 — the [TimeSeries](../../engines/table-engines/integrations/time-series.md) table engine is enabled. | \N | \N | [] | 0 | Bool | 0 |  | 0 | Experimental
allow_experimental_codecs | 0 | 0 | If it is set to true, allow to specify experimental compression codecs (but we don't have those yet and this option does nothing). | \N | \N | [] | 0 | Bool | 0 |  | 0 | Experimental
throw_on_unsupported_query_inside_transaction | 1 | 0 | Throw exception if unsupported query is used inside transaction | \N | \N | [] | 0 | Bool | 1 |  | 0 | Experimental
wait_changes_become_visible_after_commit_mode | wait_unknown | 0 | Wait for committed changes to become actually visible in the latest snapshot | \N | \N | [] | 0 | TransactionsWaitCSNMode | wait_unknown |  | 0 | Experimental
implicit_transaction | 0 | 0 | If enabled and not already inside a transaction, wraps the query inside a full transaction (begin + commit or rollback) | \N | \N | [] | 0 | Bool | 0 |  | 0 | Experimental
grace_hash_join_initial_buckets | 1 | 0 | Initial number of grace hash join buckets | \N | \N | [] | 0 | NonZeroUInt64 | 1 |  | 0 | Experimental
grace_hash_join_max_buckets | 1024 | 0 | Limit on the number of grace hash join buckets | \N | \N | [] | 0 | NonZeroUInt64 | 1024 |  | 0 | Experimental
join_to_sort_minimum_perkey_rows | 40 | 0 | The lower limit of per-key average rows in the right table to determine whether to rerange the right table by key in left or inner join. This setting ensures that the optimization is not applied for sparse table keys | \N | \N | [] | 0 | UInt64 | 40 |  | 0 | Experimental
join_to_sort_maximum_table_rows | 10000 | 0 | The maximum number of rows in the right table to determine whether to rerange the right table by key in left or inner join. | \N | \N | [] | 0 | UInt64 | 10000 |  | 0 | Experimental
allow_experimental_join_right_table_sorting | 0 | 0 | If it is set to true, and the conditions of `join_to_sort_minimum_perkey_rows` and `join_to_sort_maximum_table_rows` are met, rerange the right table by key to improve the performance in left or inner hash join. | \N | \N | [] | 0 | Bool | 0 |  | 0 | Experimental
allow_experimental_json_lazy_type_hints | 0 | 0 | Enable experimental lazy type hints for JSON type. This feature allows optimizing JSON type conversions by deferring type hint evaluation. | \N | \N | [] | 0 | Bool | 0 |  | 0 | Experimental
allow_statistics_optimize | 1 | 0 | Allows using statistics to optimize queries | \N | \N | [] | 0 | Bool | 1 |  | 0 | Production
allow_statistic_optimize | 1 | 0 | Allows using statistics to optimize queries | \N | \N | [] | 0 | Bool | 1 | allow_statistics_optimize | 0 | Production
use_statistics | 1 | 0 | /// preferred over 'allow_statistics_optimize' because of consistency with 'use_primary_key' and 'use_skip_indexes' Allows using statistics to optimize queries | \N | \N | [] | 0 | Bool | 1 |  | 0 | Production
allow_statistics | 1 | 0 | Allows defining columns with [statistics](../../engines/table-engines/mergetree-family/mergetree.md/#table_engine-mergetree-creating-a-table) and [manipulate statistics](../../engines/table-engines/mergetree-family/mergetree.md/#column-statistics). | \N | \N | [] | 0 | Bool | 1 |  | 0 | Production
allow_experimental_statistics | 1 | 0 | Allows defining columns with [statistics](../../engines/table-engines/mergetree-family/mergetree.md/#table_engine-mergetree-creating-a-table) and [manipulate statistics](../../engines/table-engines/mergetree-family/mergetree.md/#column-statistics). | \N | \N | [] | 0 | Bool | 1 | allow_statistics | 0 | Production
use_statistics_cache | 1 | 0 | Use statistics cache in a query to avoid the overhead of loading statistics of every parts | \N | \N | [] | 0 | Bool | 1 |  | 0 | Production
enable_full_text_index | 1 | 0 | If set to true, allow using the text index. | \N | \N | [] | 0 | Bool | 1 |  | 0 | Production
allow_experimental_full_text_index | 1 | 0 | If set to true, allow using the text index. | \N | \N | [] | 0 | Bool | 1 | enable_full_text_index | 0 | Production
query_plan_direct_read_from_text_index | 1 | 0 | Allow to perform full text search filtering using only the inverted text index in query plan. | \N | \N | [] | 0 | Bool | 1 |  | 0 | Production
query_plan_text_index_add_hint | 1 | 0 | Allow to add hint (additional predicate) for filtering built from the inverted text index in query plan. | \N | \N | [] | 0 | Bool | 1 |  | 0 | Production
text_index_hint_max_selectivity | 0.2 | 0 | Maximal selectivity of the filter to use the hint built from the inverted text index. | \N | \N | [] | 0 | Float | 0.2 |  | 0 | Production
use_text_index_like_evaluation_by_dictionary_scan | 1 | 0 | Enable evaluation of LIKE/ILIKE queries by scanning the inverted text index dictionary. | \N | \N | [] | 0 | Bool | 1 |  | 0 | Production
text_index_like_min_pattern_length | 4 | 0 | Minimum length of the alphanumeric needle in a LIKE/ILIKE pattern required to use the text index LIKE evaluation by the dictionary scan. Patterns shorter than this threshold match too many dictionary tokens and are skipped to avoid expensive scans. Requires `use_text_index_like_evaluation_by_dictionary_scan` to be enabled. | \N | \N | [] | 0 | UInt64 | 4 |  | 0 | Production
text_index_like_max_postings_to_read | 50 | 0 | Maximum number of large postings to read when text index LIKE evaluation by the dictionary scan is enabled. Requires `use_text_index_like_evaluation_by_dictionary_scan` to be enabled. | \N | \N | [] | 0 | UInt64 | 50 |  | 0 | Production
use_text_index_tokens_cache | 0 | 0 | Whether to use a cache of deserialized text index token infos. Using the text index tokens cache can significantly reduce latency and increase throughput when working with a large number of text index queries. | \N | \N | [] | 0 | Bool | 0 |  | 0 | Production
use_text_index_header_cache | 0 | 0 | Whether to use a cache of deserialized text index header. Using the text index header cache can significantly reduce latency and increase throughput when working with a large number of text index queries. | \N | \N | [] | 0 | Bool | 0 |  | 0 | Production
use_text_index_postings_cache | 0 | 0 | Whether to use a cache of deserialized text index posting lists. Using the text index postings cache can significantly reduce latency and increase throughput when working with a large number of text index queries. | \N | \N | [] | 0 | Bool | 0 |  | 0 | Production
allow_experimental_window_view | 0 | 0 | Enable WINDOW VIEW. Not mature enough. | \N | \N | [] | 0 | Bool | 0 |  | 0 | Experimental
window_view_clean_interval | 60 | 0 | The clean interval of window view in seconds to free outdated data. | \N | \N | [] | 0 | Seconds | 60 |  | 0 | Experimental
window_view_heartbeat_interval | 15 | 0 | The heartbeat interval in seconds to indicate watch query is alive. | \N | \N | [] | 0 | Seconds | 15 |  | 0 | Experimental
wait_for_window_view_fire_signal_timeout | 10 | 0 | Timeout for waiting for window view fire signal in event time processing | \N | \N | [] | 0 | Seconds | 10 |  | 0 | Experimental
stop_refreshable_materialized_views_on_startup | 0 | 0 | On server startup, prevent scheduling of refreshable materialized views, as if with SYSTEM STOP VIEWS. You can manually start them with `SYSTEM START VIEWS` or `SYSTEM START VIEW <name>` afterwards. Also applies to newly created views. Has no effect on non-refreshable materialized views. | \N | \N | [] | 0 | Bool | 0 |  | 0 | Experimental
allow_experimental_database_materialized_postgresql | 0 | 0 | Allow to create database with Engine=MaterializedPostgreSQL(...). | \N | \N | [] | 0 | Bool | 0 |  | 0 | Experimental
allow_experimental_nullable_tuple_type | 0 | 0 | Allows creation of [Nullable](../../sql-reference/data-types/nullable) [Tuple](../../sql-reference/data-types/tuple.md) columns in tables. This setting does not control whether extracted tuple subcolumns can be `Nullable` (for example, from Dynamic, Variant, JSON, or Tuple columns). Use `allow_nullable_tuple_in_extracted_subcolumns` to control whether extracted tuple subcolumns can be `Nullable`. | \N | \N | [] | 0 | Bool | 0 |  | 0 | Experimental
allow_nullable_tuple_in_extracted_subcolumns | 0 | 0 | Controls whether extracted subcolumns of type `Tuple(...)` can be typed as `Nullable(Tuple(...))`. - `false`: Return `Tuple(...)` and use default tuple values for rows where the subcolumn is missing. - `true`: Return `Nullable(Tuple(...))` and use `NULL` for rows where the subcolumn is missing. This setting controls extracted subcolumn behavior only. It does not control whether `Nullable(Tuple(...))` columns can be created in tables; that is controlled by `allow_experimental_nullable_tuple_type`. ClickHouse uses the value for this setting loaded at server startup. Changes made with `SET` or query-level `SETTINGS` do not change extracted subcolumn behavior. To change extracted subcolumn behavior, update `allow_nullable_tuple_in_extracted_subcolumns` in startup profile configuration (for example, users.xml) and restart the server. | \N | \N | [] | 0 | Bool | 0 |  | 0 | Production
allow_experimental_query_deduplication | 0 | 0 | Experimental data deduplication for SELECT queries based on part UUIDs | \N | \N | [] | 0 | Bool | 0 |  | 0 | Experimental
allow_experimental_database_hms_catalog | 0 | 0 | Allow experimental database engine DataLakeCatalog with catalog_type = 'hms' | \N | \N | [] | 0 | Bool | 0 |  | 0 | Experimental
allow_experimental_kusto_dialect | 0 | 0 | Enable Kusto Query Language (KQL) - an alternative to SQL. | \N | \N | [] | 0 | Bool | 0 |  | 0 | Experimental
allow_experimental_prql_dialect | 0 | 0 | Enable PRQL - an alternative to SQL. | \N | \N | [] | 0 | Bool | 0 |  | 0 | Experimental
allow_experimental_polyglot_dialect | 0 | 0 | Enable polyglot SQL transpiler - transpiles SQL from 30+ dialects (MySQL, PostgreSQL, SQLite, Snowflake, DuckDB, etc.) into ClickHouse SQL. | \N | \N | [] | 0 | Bool | 0 |  | 0 | Experimental
polyglot_dialect |  | 0 | Source SQL dialect for the polyglot transpiler (e.g. 'sqlite', 'mysql', 'postgresql', 'snowflake', 'duckdb'). | \N | \N | [] | 0 | String |  |  | 0 | Experimental
enable_adaptive_memory_spill_scheduler | 0 | 0 | Trigger processor to spill data into external storage adpatively. grace join is supported at present. | \N | \N | [] | 0 | Bool | 0 |  | 0 | Experimental
allow_experimental_delta_kernel_rs | 1 | 0 | Allow experimental delta-kernel-rs implementation. | \N | \N | [] | 0 | Bool | 1 |  | 0 | Beta
allow_insert_into_iceberg | 0 | 0 | Allow to execute `insert` queries into iceberg. | \N | \N | [] | 0 | Bool | 0 |  | 0 | Beta
allow_experimental_insert_into_iceberg | 0 | 0 | Allow to execute `insert` queries into iceberg. | \N | \N | [] | 0 | Bool | 0 | allow_insert_into_iceberg | 0 | Beta
allow_experimental_iceberg_compaction | 0 | 0 | Allow to explicitly use 'OPTIMIZE' for iceberg tables. | \N | \N | [] | 0 | Bool | 0 |  | 0 | Experimental
allow_iceberg_remove_orphan_files | 0 | 0 | Allow to use 'ALTER TABLE ... EXECUTE remove_orphan_files()' for iceberg tables. | \N | \N | [] | 0 | Bool | 0 |  | 0 | Experimental
iceberg_orphan_files_older_than_seconds | 259200 | 0 | Default age threshold in seconds for orphan file removal in Iceberg tables. Files newer than this are not considered orphans. Used when the older_than argument is omitted from the remove_orphan_files() procedure call. Default is 259200 (3 days). | \N | \N | [] | 0 | UInt64 | 259200 |  | 0 | Experimental
allow_experimental_expire_snapshots | 0 | 0 | Allow to execute experimental Iceberg command `ALTER TABLE ... EXECUTE expire_snapshots`. | \N | \N | [] | 0 | Bool | 0 |  | 0 | Experimental
write_full_path_in_iceberg_metadata | 0 | 0 | Write full paths (including s3://) into iceberg metadata files. | \N | \N | [] | 0 | Bool | 0 |  | 0 | Experimental
iceberg_metadata_compression_method |  | 0 | Method to compress `.metadata.json` file. | \N | \N | [] | 0 | String |  |  | 0 | Experimental
make_distributed_plan | 0 | 0 | Make distributed query plan. | \N | \N | [] | 0 | Bool | 0 |  | 0 | Experimental
distributed_plan_execute_locally | 0 | 0 | Run all tasks of a distributed query plan locally. Useful for testing and debugging. | \N | \N | [] | 0 | Bool | 0 |  | 0 | Experimental
distributed_plan_default_shuffle_join_bucket_count | 8 | 0 | Default number of buckets for distributed shuffle-hash-join. | \N | \N | [] | 0 | NonZeroUInt64 | 8 |  | 0 | Experimental
distributed_plan_default_reader_bucket_count | 8 | 0 | Default number of tasks for parallel reading in distributed query. Tasks are spread across between replicas. | \N | \N | [] | 0 | UInt64 | 8 |  | 0 | Experimental
distributed_plan_optimize_exchanges | 1 | 0 | Removes unnecessary exchanges in distributed query plan. Disable it for debugging. | \N | \N | [] | 0 | Bool | 1 |  | 0 | Production
distributed_plan_force_exchange_kind |  | 0 | Force specified kind of Exchange operators between distributed query stages. Possible values: - '' - do not force any kind of Exchange operators, let the optimizer choose, - 'Persisted' - use temporary files in object storage, - 'Streaming' - stream exchange data over network. | \N | \N | [] | 0 | String |  |  | 0 | Experimental
distributed_plan_max_rows_to_broadcast | 20000 | 0 | Maximum rows to use broadcast join instead of shuffle join in distributed query plan. | \N | \N | [] | 0 | UInt64 | 20000 |  | 0 | Experimental
distributed_plan_prefer_replicas_over_workers | 0 | 0 | Serialize the distributed query plan for execution at replicas. | \N | \N | [] | 0 | Bool | 0 |  | 0 | Experimental
allow_experimental_ytsaurus_table_engine | 0 | 0 | Experimental table engine for integration with YTsaurus. | \N | \N | [] | 0 | Bool | 0 |  | 0 | Experimental
allow_experimental_ytsaurus_table_function | 0 | 0 | Experimental table engine for integration with YTsaurus. | \N | \N | [] | 0 | Bool | 0 |  | 0 | Experimental
allow_experimental_ytsaurus_dictionary_source | 0 | 0 | Experimental dictionary source for integration with YTsaurus. | \N | \N | [] | 0 | Bool | 0 |  | 0 | Experimental
distributed_plan_force_shuffle_aggregation | 0 | 0 | Use Shuffle aggregation strategy instead of PartialAggregation + Merge in distributed query plan. | \N | \N | [] | 0 | Bool | 0 |  | 0 | Experimental
enable_join_runtime_filters | 1 | 0 | Filter left side by set of JOIN keys collected from the right side at runtime. | \N | \N | [] | 0 | Bool | 1 |  | 0 | Beta
join_runtime_filter_exact_values_limit | 10000 | 0 | Maximum number of elements in runtime filter that are stored as is in a set, when this threshold is exceeded it switches to bloom filter. | \N | \N | [] | 0 | UInt64 | 10000 |  | 0 | Experimental
join_runtime_bloom_filter_bytes | 524288 | 0 | Size in bytes of a bloom filter used as JOIN runtime filter (see enable_join_runtime_filters setting). | \N | \N | [] | 0 | UInt64 | 524288 |  | 0 | Experimental
join_runtime_bloom_filter_hash_functions | 3 | 0 | Number of hash functions in a bloom filter used as JOIN runtime filter (see enable_join_runtime_filters setting). | \N | \N | [] | 0 | UInt64 | 3 |  | 0 | Experimental
join_runtime_filter_pass_ratio_threshold_for_disabling | 0.7 | 0 | If ratio of passed rows to checked rows is greater than this threshold the runtime filter is considered as poorly performing and is disabled for the next `join_runtime_filter_blocks_to_skip_before_reenabling` blocks to reduce the overhead. | \N | \N | [] | 0 | Double | 0.7 |  | 0 | Experimental
join_runtime_filter_blocks_to_skip_before_reenabling | 30 | 0 | Number of blocks that are skipped before trying to dynamically re-enable a runtime filter that previously was disabled due to poor filtering ratio. | \N | \N | [] | 0 | UInt64 | 30 |  | 0 | Experimental
join_runtime_bloom_filter_max_ratio_of_set_bits | 0.7 | 0 | If the number of set bits in a runtime bloom filter exceeds this ratio the filter is completely disabled to reduce the overhead. | \N | \N | [] | 0 | Double | 0.7 |  | 0 | Experimental
rewrite_in_to_join | 0 | 0 | Rewrite expressions like 'x IN subquery' to JOIN. This might be useful for optimizing the whole query with join reordering. | \N | \N | [] | 0 | Bool | 0 |  | 0 | Experimental
allow_experimental_time_series_aggregate_functions | 0 | 0 | Experimental timeSeries* aggregate functions for Prometheus-like timeseries resampling, rate, delta calculation. | \N | \N | [] | 0 | Bool | 0 |  | 0 | Experimental
allow_experimental_ts_to_grid_aggregate_function | 0 | 0 | Experimental timeSeries* aggregate functions for Prometheus-like timeseries resampling, rate, delta calculation. | \N | \N | [] | 0 | Bool | 0 | allow_experimental_time_series_aggregate_functions | 0 | Experimental
promql_database |  | 0 | Specifies the database name used by the 'promql' dialect. Empty string means the current database. | \N | \N | [] | 0 | String |  |  | 0 | Experimental
promql_table |  | 0 | Specifies the name of a TimeSeries table used by the 'promql' dialect. | \N | \N | [] | 0 | String |  |  | 0 | Experimental
promql_evaluation_time | auto | 0 | Sets the evaluation time to be used with promql dialect. 'auto' means the current time. | \N | \N | [] | 0 | FloatAuto | auto |  | 0 | Experimental
evaluation_time | auto | 0 | Sets the evaluation time to be used with promql dialect. 'auto' means the current time. | \N | \N | [] | 0 | FloatAuto | auto | promql_evaluation_time | 0 | Experimental
allow_experimental_alias_table_engine | 0 | 0 | Allow to create table with the Alias engine. | \N | \N | [] | 0 | Bool | 0 |  | 0 | Experimental
use_paimon_partition_pruning | 0 | 0 | Use Paimon partition pruning for Paimon table functions | \N | \N | [] | 0 | Bool | 0 |  | 0 | Experimental
allow_experimental_object_storage_queue_hive_partitioning | 0 | 0 | Allow to use hive partitioning with S3Queue/AzureQueue engines | \N | \N | [] | 0 | Bool | 0 |  | 0 | Experimental
query_plan_optimize_join_order_algorithm | greedy | 0 | Specifies which JOIN order algorithms to attempt during query plan optimization. The following algorithms are available: - 'greedy' - basic greedy algorithm - works fast but might not produce the best join order - 'dpsize' - implements DPsize algorithm currently only for Inner joins - considers all possible join orders and finds the most optimal one but might be slow for queries with many tables and join predicates. Multiple algorithms can be specified, e.g. 'dpsize,greedy'. | \N | \N | [] | 0 | JoinOrderAlgorithm | greedy |  | 0 | Experimental
allow_experimental_database_paimon_rest_catalog | 0 | 0 | Allow experimental database engine DataLakeCatalog with catalog_type = 'paimon_rest' | \N | \N | [] | 0 | Bool | 0 |  | 0 | Experimental
webassembly_udf_max_fuel | 100000 | 0 | Fuel limit per WebAssembly UDF instance execution. Each WebAssembly instruction consumes some amount of fuel. Set to 0 for no limit. | \N | \N | [] | 0 | UInt64 | 100000 |  | 0 | Experimental
webassembly_udf_max_memory | 134217728 | 0 | Memory limit in bytes per WebAssembly UDF instance. | \N | \N | [] | 0 | UInt64 | 134217728 |  | 0 | Experimental
webassembly_udf_max_input_block_size | 0 | 0 | Maximum number of rows passed to a WebAssembly UDF in a single block. Set to 0 to process all rows at once. | \N | \N | [] | 0 | UInt64 | 0 |  | 0 | Experimental
webassembly_udf_max_instances | 32 | 0 | Maximum number of WebAssembly UDF instances that can run in parallel per function. | \N | \N | [] | 0 | UInt64 | 32 |  | 0 | Experimental
allow_experimental_ai_functions | 0 | 0 | Enable experimental AI functions (e.g. `aiGenerateContent`). These functions make external HTTP calls to AI providers. | \N | \N | [] | 0 | Bool | 0 |  | 0 | Experimental
ai_function_request_timeout_sec | 60 | 0 | Timeout in seconds for individual HTTP requests made by AI functions (AI chat completions and embedding API calls). If a request does not complete within this time, it is considered failed and may be retried according to `ai_function_max_retries`. | \N | \N | [] | 0 | UInt64 | 60 |  | 0 | Experimental
ai_function_max_retries | 0 | 0 | Maximum number of retry attempts for transient errors per individual API request. Each retry uses exponential backoff starting from `ai_function_retry_initial_delay_ms`. | \N | \N | [] | 0 | UInt64 | 0 |  | 0 | Experimental
ai_function_retry_initial_delay_ms | 1000 | 0 | Initial delay in milliseconds before the first retry of a failed AI function API request. The delay doubles on each subsequent attempt (exponential backoff). For example, with default settings: 1000ms, 2000ms, 4000ms. | \N | \N | [] | 0 | UInt64 | 1000 |  | 0 | Experimental
ai_function_throw_on_error | 1 | 0 | If true (default), an AI function call that fails permanently after exhausting all retries aborts the query with an exception. If false, the failed row receives the default value for the column type (empty string for String) and processing continues. | \N | \N | [] | 0 | Bool | 1 |  | 0 | Experimental
ai_function_max_input_tokens_per_query | 1000000 | 0 | Maximum total input (prompt) tokens across all AI function API calls in a single query. Tracked cumulatively from provider responses. Note that this limit may be exceeded by one call's worth of input tokens, since the number of input tokens of a call are not known in advance. Set to 0 to disable. | \N | \N | [] | 0 | UInt64 | 1000000 |  | 0 | Experimental
ai_function_max_output_tokens_per_query | 500000 | 0 | Maximum total output (completion) tokens across all AI function API calls in a single query. Tracked cumulatively from provider responses. Note that this limit may be exceeded by one call's worth of output tokens, since the number of output tokens of a call are not known in advance. Set to 0 to disable. | \N | \N | [] | 0 | UInt64 | 500000 |  | 0 | Experimental
ai_function_max_api_calls_per_query | 0 | 0 | Maximum number of HTTP requests that AI functions may dispatch per query. Set to 0 to disable. | \N | \N | [] | 0 | UInt64 | 0 |  | 0 | Experimental
ai_function_throw_on_quota_exceeded | 1 | 0 | If true (default), exceeding an AI function quota limit (`ai_function_max_input_tokens_per_query`, `ai_function_max_output_tokens_per_query`, or `ai_function_max_api_calls_per_query`) aborts the query with an exception. If false, remaining rows receive the default value for the column type (empty string for String). | \N | \N | [] | 0 | Bool | 1 |  | 0 | Experimental
query_condition_cache_store_conditions_as_plaintext | 0 | 0 | Obsolete setting, does nothing. | \N | \N | [] | 0 | Bool | 0 |  | 1 | Obsolete
update_insert_deduplication_token_in_dependent_materialized_views | 0 | 0 | Obsolete setting, does nothing. | \N | \N | [] | 0 | Bool | 0 |  | 1 | Obsolete
max_memory_usage_for_all_queries | 0 | 0 | Obsolete setting, does nothing. | \N | \N | [] | 0 | UInt64 | 0 |  | 1 | Obsolete
multiple_joins_rewriter_version | 0 | 0 | Obsolete setting, does nothing. | \N | \N | [] | 0 | UInt64 | 0 |  | 1 | Obsolete
enable_debug_queries | 0 | 0 | Obsolete setting, does nothing. | \N | \N | [] | 0 | Bool | 0 |  | 1 | Obsolete
allow_experimental_database_atomic | 1 | 0 | Obsolete setting, does nothing. | \N | \N | [] | 0 | Bool | 1 |  | 1 | Obsolete
allow_experimental_bigint_types | 1 | 0 | Obsolete setting, does nothing. | \N | \N | [] | 0 | Bool | 1 |  | 1 | Obsolete
allow_experimental_window_functions | 1 | 0 | Obsolete setting, does nothing. | \N | \N | [] | 0 | Bool | 1 |  | 1 | Obsolete
allow_experimental_geo_types | 1 | 0 | Obsolete setting, does nothing. | \N | \N | [] | 0 | Bool | 1 |  | 1 | Obsolete
allow_experimental_query_cache | 1 | 0 | Obsolete setting, does nothing. | \N | \N | [] | 0 | Bool | 1 |  | 1 | Obsolete
allow_experimental_alter_materialized_view_structure | 1 | 0 | Obsolete setting, does nothing. | \N | \N | [] | 0 | Bool | 1 |  | 1 | Obsolete
allow_experimental_shared_merge_tree | 1 | 0 | Obsolete setting, does nothing. | \N | \N | [] | 0 | Bool | 1 |  | 1 | Obsolete
allow_experimental_database_replicated | 1 | 0 | Obsolete setting, does nothing. | \N | \N | [] | 0 | Bool | 1 |  | 1 | Obsolete
allow_experimental_refreshable_materialized_view | 1 | 0 | Obsolete setting, does nothing. | \N | \N | [] | 0 | Bool | 1 |  | 1 | Obsolete
allow_experimental_bfloat16_type | 1 | 0 | Obsolete setting, does nothing. | \N | \N | [] | 0 | Bool | 1 |  | 1 | Obsolete
allow_experimental_inverted_index | 0 | 0 | Obsolete setting, does nothing. | \N | \N | [] | 0 | Bool | 0 |  | 1 | Obsolete
allow_experimental_vector_similarity_index | 1 | 0 | Obsolete setting, does nothing. | \N | \N | [] | 0 | Bool | 1 |  | 1 | Obsolete
allow_experimental_statistic | 0 | 0 | Obsolete setting, does nothing. | \N | \N | [] | 0 | Bool | 0 |  | 1 | Obsolete
enable_vector_similarity_index | 1 | 0 | Obsolete setting, does nothing. | \N | \N | [] | 0 | Bool | 1 |  | 1 | Obsolete
allow_experimental_qbit_type | 1 | 0 | Obsolete setting, does nothing. | \N | \N | [] | 0 | Bool | 1 |  | 1 | Obsolete
enable_qbit_type | 1 | 0 | Obsolete setting, does nothing. | \N | \N | [] | 0 | Bool | 1 |  | 1 | Obsolete
async_insert_stale_timeout_ms | 0 | 0 | Obsolete setting, does nothing. | \N | \N | [] | 0 | Milliseconds | 0 |  | 1 | Obsolete
handle_kafka_error_mode | default | 0 | Obsolete setting, does nothing. | \N | \N | [] | 0 | StreamingHandleErrorMode | default |  | 1 | Obsolete
database_replicated_ddl_output | 1 | 0 | Obsolete setting, does nothing. | \N | \N | [] | 0 | Bool | 1 |  | 1 | Obsolete
replication_alter_columns_timeout | 60 | 0 | Obsolete setting, does nothing. | \N | \N | [] | 0 | UInt64 | 60 |  | 1 | Obsolete
odbc_max_field_size | 0 | 0 | Obsolete setting, does nothing. | \N | \N | [] | 0 | UInt64 | 0 |  | 1 | Obsolete
allow_experimental_map_type | 1 | 0 | Obsolete setting, does nothing. | \N | \N | [] | 0 | Bool | 1 |  | 1 | Obsolete
merge_tree_clear_old_temporary_directories_interval_seconds | 60 | 0 | Obsolete setting, does nothing. | \N | \N | [] | 0 | UInt64 | 60 |  | 1 | Obsolete
merge_tree_clear_old_parts_interval_seconds | 1 | 0 | Obsolete setting, does nothing. | \N | \N | [] | 0 | UInt64 | 1 |  | 1 | Obsolete
partial_merge_join_optimizations | 0 | 0 | Obsolete setting, does nothing. | \N | \N | [] | 0 | UInt64 | 0 |  | 1 | Obsolete
max_alter_threads | 'auto(4)' | 0 | Obsolete setting, does nothing. | \N | \N | [] | 0 | MaxThreads | 'auto(4)' |  | 1 | Obsolete
use_mysql_types_in_show_columns | 0 | 0 | Obsolete setting, does nothing. | \N | \N | [] | 0 | Bool | 0 |  | 1 | Obsolete
s3queue_allow_experimental_sharded_mode | 0 | 0 | Obsolete setting, does nothing. | \N | \N | [] | 0 | Bool | 0 |  | 1 | Obsolete
lightweight_mutation_projection_mode | throw | 0 | Obsolete setting, does nothing. | \N | \N | [] | 0 | LightweightMutationProjectionMode | throw |  | 1 | Obsolete
use_local_cache_for_remote_storage | 0 | 0 | Obsolete setting, does nothing. | \N | \N | [] | 0 | Bool | 0 |  | 1 | Obsolete
allow_experimental_join_condition | 0 | 0 | Obsolete setting, does nothing. | \N | \N | [] | 0 | Bool | 0 |  | 1 | Obsolete
allow_experimental_variant_type | 1 | 0 | Obsolete setting, does nothing. | \N | \N | [] | 0 | Bool | 1 |  | 1 | Obsolete
allow_experimental_dynamic_type | 1 | 0 | Obsolete setting, does nothing. | \N | \N | [] | 0 | Bool | 1 |  | 1 | Obsolete
allow_experimental_json_type | 1 | 0 | Obsolete setting, does nothing. | \N | \N | [] | 0 | Bool | 1 |  | 1 | Obsolete
enable_variant_type | 1 | 0 | Obsolete setting, does nothing. | \N | \N | [] | 0 | Bool | 1 |  | 1 | Obsolete
enable_dynamic_type | 1 | 0 | Obsolete setting, does nothing. | \N | \N | [] | 0 | Bool | 1 |  | 1 | Obsolete
enable_json_type | 1 | 0 | Obsolete setting, does nothing. | \N | \N | [] | 0 | Bool | 1 |  | 1 | Obsolete
s3_slow_all_threads_after_retryable_error | 0 | 0 | Obsolete setting, does nothing. | \N | \N | [] | 0 | Bool | 0 |  | 1 | Obsolete
azure_sdk_use_native_client | 1 | 0 | Obsolete setting, does nothing. | \N | \N | [] | 0 | Bool | 1 |  | 1 | Obsolete
allow_not_comparable_types_in_order_by | 0 | 0 | Obsolete setting, does nothing. | \N | \N | [] | 0 | Bool | 0 |  | 1 | Obsolete
allow_not_comparable_types_in_comparison_functions | 0 | 0 | Obsolete setting, does nothing. | \N | \N | [] | 0 | Bool | 0 |  | 1 | Obsolete
enable_zstd_qat_codec | 0 | 0 | Obsolete setting, does nothing. | \N | \N | [] | 0 | Bool | 0 |  | 1 | Obsolete
enable_deflate_qpl_codec | 0 | 0 | Obsolete setting, does nothing. | \N | \N | [] | 0 | Bool | 0 |  | 1 | Obsolete
throw_if_deduplication_in_dependent_materialized_views_enabled_with_async_insert | 0 | 0 | Obsolete setting, does nothing. | \N | \N | [] | 0 | Bool | 0 |  | 1 | Obsolete
background_buffer_flush_schedule_pool_size | 16 | 0 | User-level setting is deprecated, and it must be defined in the server configuration instead. | \N | \N | [] | 0 | UInt64 | 16 |  | 1 | Obsolete
background_pool_size | 16 | 0 | User-level setting is deprecated, and it must be defined in the server configuration instead. | \N | \N | [] | 0 | UInt64 | 16 |  | 1 | Obsolete
background_merges_mutations_concurrency_ratio | 2 | 0 | User-level setting is deprecated, and it must be defined in the server configuration instead. | \N | \N | [] | 0 | Float | 2 |  | 1 | Obsolete
background_move_pool_size | 8 | 0 | User-level setting is deprecated, and it must be defined in the server configuration instead. | \N | \N | [] | 0 | UInt64 | 8 |  | 1 | Obsolete
background_fetches_pool_size | 8 | 0 | User-level setting is deprecated, and it must be defined in the server configuration instead. | \N | \N | [] | 0 | UInt64 | 8 |  | 1 | Obsolete
background_common_pool_size | 8 | 0 | User-level setting is deprecated, and it must be defined in the server configuration instead. | \N | \N | [] | 0 | UInt64 | 8 |  | 1 | Obsolete
background_schedule_pool_size | 128 | 0 | User-level setting is deprecated, and it must be defined in the server configuration instead. | \N | \N | [] | 0 | UInt64 | 128 |  | 1 | Obsolete
background_message_broker_schedule_pool_size | 16 | 0 | User-level setting is deprecated, and it must be defined in the server configuration instead. | \N | \N | [] | 0 | UInt64 | 16 |  | 1 | Obsolete
background_distributed_schedule_pool_size | 16 | 0 | User-level setting is deprecated, and it must be defined in the server configuration instead. | \N | \N | [] | 0 | UInt64 | 16 |  | 1 | Obsolete
max_remote_read_network_bandwidth_for_server | 0 | 0 | User-level setting is deprecated, and it must be defined in the server configuration instead. | \N | \N | [] | 0 | UInt64 | 0 |  | 1 | Obsolete
max_remote_write_network_bandwidth_for_server | 0 | 0 | User-level setting is deprecated, and it must be defined in the server configuration instead. | \N | \N | [] | 0 | UInt64 | 0 |  | 1 | Obsolete
async_insert_threads | 16 | 0 | User-level setting is deprecated, and it must be defined in the server configuration instead. | \N | \N | [] | 0 | UInt64 | 16 |  | 1 | Obsolete
max_replicated_fetches_network_bandwidth_for_server | 0 | 0 | User-level setting is deprecated, and it must be defined in the server configuration instead. | \N | \N | [] | 0 | UInt64 | 0 |  | 1 | Obsolete
max_replicated_sends_network_bandwidth_for_server | 0 | 0 | User-level setting is deprecated, and it must be defined in the server configuration instead. | \N | \N | [] | 0 | UInt64 | 0 |  | 1 | Obsolete
max_entries_for_hash_table_stats | 10000 | 0 | User-level setting is deprecated, and it must be defined in the server configuration instead. | \N | \N | [] | 0 | UInt64 | 10000 |  | 1 | Obsolete
s3_max_redirects | 10 | 0 | User-level setting is deprecated, and it must be defined in the server configuration instead. | \N | \N | [] | 0 | UInt64 | 10 |  | 1 | Obsolete
s3_retry_attempts | 500 | 0 | User-level setting is deprecated, and it must be defined in the server configuration instead. | \N | \N | [] | 0 | UInt64 | 500 |  | 1 | Obsolete
default_database_engine | Atomic | 0 | Obsolete setting, does nothing. | \N | \N | [] | 0 | DefaultDatabaseEngine | Atomic |  | 1 | Obsolete
max_pipeline_depth | 0 | 0 | Obsolete setting, does nothing. | \N | \N | [] | 0 | UInt64 | 0 |  | 1 | Obsolete
temporary_live_view_timeout | 1 | 0 | Obsolete setting, does nothing. | \N | \N | [] | 0 | Seconds | 1 |  | 1 | Obsolete
periodic_live_view_refresh | 60 | 0 | Obsolete setting, does nothing. | \N | \N | [] | 0 | Seconds | 60 |  | 1 | Obsolete
allow_experimental_live_view | 0 | 0 | Obsolete setting, does nothing. | \N | \N | [] | 0 | Bool | 0 |  | 1 | Obsolete
live_view_heartbeat_interval | 15 | 0 | Obsolete setting, does nothing. | \N | \N | [] | 0 | Seconds | 15 |  | 1 | Obsolete
max_live_view_insert_blocks_before_refresh | 64 | 0 | Obsolete setting, does nothing. | \N | \N | [] | 0 | UInt64 | 64 |  | 1 | Obsolete
async_insert_cleanup_timeout_ms | 1000 | 0 | Obsolete setting, does nothing. | \N | \N | [] | 0 | Milliseconds | 1000 |  | 1 | Obsolete
optimize_fuse_sum_count_avg | 0 | 0 | Obsolete setting, does nothing. | \N | \N | [] | 0 | Bool | 0 |  | 1 | Obsolete
drain_timeout | 3 | 0 | Obsolete setting, does nothing. | \N | \N | [] | 0 | Seconds | 3 |  | 1 | Obsolete
backup_threads | 16 | 0 | Obsolete setting, does nothing. | \N | \N | [] | 0 | UInt64 | 16 |  | 1 | Obsolete
restore_threads | 16 | 0 | Obsolete setting, does nothing. | \N | \N | [] | 0 | UInt64 | 16 |  | 1 | Obsolete
optimize_duplicate_order_by_and_distinct | 0 | 0 | Obsolete setting, does nothing. | \N | \N | [] | 0 | Bool | 0 |  | 1 | Obsolete
parallel_replicas_min_number_of_granules_to_enable | 0 | 0 | Obsolete setting, does nothing. | \N | \N | [] | 0 | UInt64 | 0 |  | 1 | Obsolete
parallel_replicas_custom_key_filter_type | default | 0 | Obsolete setting, does nothing. | \N | \N | [] | 0 | ParallelReplicasCustomKeyFilterType | default |  | 1 | Obsolete
query_plan_optimize_projection | 1 | 0 | Obsolete setting, does nothing. | \N | \N | [] | 0 | Bool | 1 |  | 1 | Obsolete
query_cache_store_results_of_queries_with_nondeterministic_functions | 0 | 0 | Obsolete setting, does nothing. | \N | \N | [] | 0 | Bool | 0 |  | 1 | Obsolete
allow_experimental_annoy_index | 0 | 0 | Obsolete setting, does nothing. | \N | \N | [] | 0 | Bool | 0 |  | 1 | Obsolete
max_threads_for_annoy_index_creation | 4 | 0 | Obsolete setting, does nothing. | \N | \N | [] | 0 | UInt64 | 4 |  | 1 | Obsolete
annoy_index_search_k_nodes | -1 | 0 | Obsolete setting, does nothing. | \N | \N | [] | 0 | Int64 | -1 |  | 1 | Obsolete
max_limit_for_ann_queries | -1 | 0 | Obsolete setting, does nothing. | \N | \N | [] | 0 | Int64 | -1 |  | 1 | Obsolete
allow_experimental_usearch_index | 0 | 0 | Obsolete setting, does nothing. | \N | \N | [] | 0 | Bool | 0 |  | 1 | Obsolete
optimize_move_functions_out_of_any | 0 | 0 | Obsolete setting, does nothing. | \N | \N | [] | 0 | Bool | 0 |  | 1 | Obsolete
allow_experimental_undrop_table_query | 1 | 0 | Obsolete setting, does nothing. | \N | \N | [] | 0 | Bool | 1 |  | 1 | Obsolete
allow_experimental_s3queue | 1 | 0 | Obsolete setting, does nothing. | \N | \N | [] | 0 | Bool | 1 |  | 1 | Obsolete
text_index_use_bloom_filter | 1 | 0 | Obsolete setting, does nothing. | \N | \N | [] | 0 | Bool | 1 |  | 1 | Obsolete
query_plan_optimize_primary_key | 1 | 0 | Obsolete setting, does nothing. | \N | \N | [] | 0 | Bool | 1 |  | 1 | Obsolete
optimize_monotonous_functions_in_order_by | 0 | 0 | Obsolete setting, does nothing. | \N | \N | [] | 0 | Bool | 0 |  | 1 | Obsolete
http_max_chunk_size | 107374182400 | 0 | Obsolete setting, does nothing. | \N | \N | [] | 0 | UInt64 | 107374182400 |  | 1 | Obsolete
iceberg_engine_ignore_schema_evolution | 0 | 0 | Obsolete setting, does nothing. | \N | \N | [] | 0 | Bool | 0 |  | 1 | Obsolete
parallel_replicas_single_task_marks_count_multiplier | 2 | 0 | Obsolete setting, does nothing. | \N | \N | [] | 0 | Float | 2 |  | 1 | Obsolete
allow_experimental_database_materialized_mysql | 0 | 0 | Obsolete setting, does nothing. | \N | \N | [] | 0 | Bool | 0 |  | 1 | Obsolete
allow_experimental_shared_set_join | 1 | 0 | Obsolete setting, does nothing. | \N | \N | [] | 0 | Bool | 1 |  | 1 | Obsolete
min_external_sort_block_bytes | 104857600 | 0 | Obsolete setting, does nothing. | \N | \N | [] | 0 | UInt64 | 104857600 |  | 1 | Obsolete
distributed_cache_read_alignment | 0 | 0 | Obsolete setting, does nothing. | \N | \N | [] | 0 | UInt64 | 0 |  | 1 | Obsolete
use_json_alias_for_old_object_type | 0 | 0 | Obsolete setting, does nothing. | \N | \N | [] | 0 | Bool | 0 |  | 1 | Obsolete
describe_extend_object_types | 0 | 0 | Obsolete setting, does nothing. | \N | \N | [] | 0 | Bool | 0 |  | 1 | Obsolete
allow_experimental_object_type | 0 | 0 | Obsolete setting, does nothing. | \N | \N | [] | 0 | Bool | 0 |  | 1 | Obsolete
insert_select_deduplicate | auto | 0 | Obsolete setting, does nothing. | \N | \N | [] | 0 | BoolAuto | auto |  | 1 | Obsolete
use_text_index_dictionary_cache | 0 | 0 | Obsolete setting, does nothing. | \N | \N | [] | 0 | Bool | 0 |  | 1 | Obsolete
format_csv_delimiter | , | 0 | The character to be considered as a delimiter in CSV data. If setting with a string, a string has to have a length of 1. | \N | \N | [] | 0 | Char | , |  | 0 | Production
format_csv_allow_single_quotes | 0 | 0 | If it is set to true, allow strings in single quotes. | \N | \N | [] | 0 | Bool | 0 |  | 0 | Production
format_csv_allow_double_quotes | 1 | 0 | If it is set to true, allow strings in double quotes. | \N | \N | [] | 0 | Bool | 1 |  | 0 | Production
input_format_parallel_parsing | 1 | 0 | Enables or disables order-preserving parallel parsing of data formats. Supported only for [TabSeparated (TSV)](/interfaces/formats/TabSeparated), [TSKV](/interfaces/formats/TSKV), [CSV](/interfaces/formats/CSV) and [JSONEachRow](/interfaces/formats/JSONEachRow) formats. Possible values: - 1 — Enabled. - 0 — Disabled. | \N | \N | [] | 0 | Bool | 1 |  | 0 | Production
output_format_parallel_formatting | 1 | 0 | Enables or disables parallel formatting of data formats. Supported only for [TSV](/interfaces/formats/TabSeparated), [TSKV](/interfaces/formats/TSKV), [CSV](/interfaces/formats/CSV) and [JSONEachRow](/interfaces/formats/JSONEachRow) formats. Possible values: - 1 — Enabled. - 0 — Disabled. | \N | \N | [] | 0 | Bool | 1 |  | 0 | Production
output_format_csv_serialize_tuple_into_separate_columns | 1 | 0 | If it set to true, then Tuples in CSV format are serialized as separate columns (that is, their nesting in the tuple is lost) | \N | \N | [] | 0 | Bool | 1 |  | 0 | Production
input_format_csv_deserialize_separate_columns_into_tuple | 1 | 0 | If it set to true, then separate columns written in CSV format can be deserialized to Tuple column. | \N | \N | [] | 0 | Bool | 1 |  | 0 | Production
output_format_csv_crlf_end_of_line | 0 | 0 | If it is set true, end of line in CSV format will be \\r\\n instead of \\n. | \N | \N | [] | 0 | Bool | 0 |  | 0 | Production
input_format_csv_allow_cr_end_of_line | 0 | 0 | If it is set true, \\r will be allowed at end of line not followed by \\n | \N | \N | [] | 0 | Bool | 0 |  | 0 | Production
input_format_csv_enum_as_number | 0 | 0 | Treat inserted enum values in CSV formats as enum indices | \N | \N | [] | 0 | Bool | 0 |  | 0 | Production
input_format_csv_arrays_as_nested_csv | 0 | 0 | When reading Array from CSV, expect that its elements were serialized in nested CSV and then put into string. Example: \"[\"\"Hello\"\", \"\"world\"\", \"\"42\"\"\"\" TV\"\"]\". Braces around array can be omitted. | \N | \N | [] | 0 | Bool | 0 |  | 0 | Production
input_format_skip_unknown_fields | 1 | 0 | Enables or disables skipping insertion of extra data. When writing data, ClickHouse throws an exception if input data contain columns that do not exist in the target table. If skipping is enabled, ClickHouse does not insert extra data and does not throw an exception. Supported formats: - [JSONEachRow](/interfaces/formats/JSONEachRow) (and other JSON formats) - [BSONEachRow](/interfaces/formats/BSONEachRow) (and other JSON formats) - [TSKV](/interfaces/formats/TSKV) - All formats with suffixes WithNames/WithNamesAndTypes - [MySQLDump](/interfaces/formats/MySQLDump) - [Native](/interfaces/formats/Native) Possible values: - 0 — Disabled. - 1 — Enabled. | \N | \N | [] | 0 | Bool | 1 |  | 0 | Production
input_format_with_names_use_header | 1 | 0 | Enables or disables checking the column order when inserting data. To improve insert performance, we recommend disabling this check if you are sure that the column order of the input data is the same as in the target table. Supported formats: - [CSVWithNames](/interfaces/formats/CSVWithNames) - [CSVWithNamesAndTypes](/interfaces/formats/CSVWithNamesAndTypes) - [TabSeparatedWithNames](/interfaces/formats/TabSeparatedWithNames) - [TabSeparatedWithNamesAndTypes](/interfaces/formats/TabSeparatedWithNamesAndTypes) - [JSONCompactEachRowWithNames](/interfaces/formats/JSONCompactEachRowWithNames) - [JSONCompactEachRowWithNamesAndTypes](/interfaces/formats/JSONCompactEachRowWithNamesAndTypes) - [JSONCompactStringsEachRowWithNames](/interfaces/formats/JSONCompactStringsEachRowWithNames) - [JSONCompactStringsEachRowWithNamesAndTypes](/interfaces/formats/JSONCompactStringsEachRowWithNamesAndTypes) - [RowBinaryWithNames](/interfaces/formats/RowBinaryWithNames) - [RowBinaryWithNamesAndTypes](/interfaces/formats/RowBinaryWithNamesAndTypes) - [CustomSeparatedWithNames](/interfaces/formats/CustomSeparatedWithNames) - [CustomSeparatedWithNamesAndTypes](/interfaces/formats/CustomSeparatedWithNamesAndTypes) Possible values: - 0 — Disabled. - 1 — Enabled. | \N | \N | [] | 0 | Bool | 1 |  | 0 | Production
input_format_with_types_use_header | 1 | 0 | Controls whether format parser should check if data types from the input data match data types from the target table. Supported formats: - [CSVWithNamesAndTypes](/interfaces/formats/CSVWithNamesAndTypes) - [TabSeparatedWithNamesAndTypes](/interfaces/formats/TabSeparatedWithNamesAndTypes) - [JSONCompactEachRowWithNamesAndTypes](/interfaces/formats/JSONCompactEachRowWithNamesAndTypes) - [JSONCompactStringsEachRowWithNamesAndTypes](/interfaces/formats/JSONCompactStringsEachRowWithNamesAndTypes) - [RowBinaryWithNamesAndTypes](/interfaces/formats/RowBinaryWithNamesAndTypes) - [CustomSeparatedWithNamesAndTypes](/interfaces/formats/CustomSeparatedWithNamesAndTypes) Possible values: - 0 — Disabled. - 1 — Enabled. | \N | \N | [] | 0 | Bool | 1 |  | 0 | Production
input_format_import_nested_json | 0 | 0 | Enables or disables the insertion of JSON data with nested objects. Supported formats: - [JSONEachRow](/interfaces/formats/JSONEachRow) Possible values: - 0 — Disabled. - 1 — Enabled. See also: - [Usage of Nested Structures](/integrations/data-formats/json/other-formats#accessing-nested-json-objects) with the `JSONEachRow` format. | \N | \N | [] | 0 | Bool | 0 |  | 0 | Production
input_format_defaults_for_omitted_fields | 1 | 0 | When performing `INSERT` queries, replace omitted input column values with default values of the respective columns. This option applies to [JSONEachRow](/interfaces/formats/JSONEachRow) (and other JSON formats), [CSV](/interfaces/formats/CSV), [TabSeparated](/interfaces/formats/TabSeparated), [TSKV](/interfaces/formats/TSKV), [Parquet](/interfaces/formats/Parquet), [Arrow](/interfaces/formats/Arrow), [Avro](/interfaces/formats/Avro), [ORC](/interfaces/formats/ORC), [Native](/interfaces/formats/Native) formats and formats with `WithNames`/`WithNamesAndTypes` suffixes. :::note When this option is enabled, extended table metadata are sent from server to client. It consumes additional computing resources on the server and can reduce performance. ::: Possible values: - 0 — Disabled. - 1 — Enabled. | \N | \N | [] | 0 | Bool | 1 |  | 0 | Production
input_format_csv_empty_as_default | 1 | 0 | Treat empty fields in CSV input as default values. | \N | \N | [] | 0 | Bool | 1 |  | 0 | Production
input_format_tsv_empty_as_default | 0 | 0 | Treat empty fields in TSV input as default values. | \N | \N | [] | 0 | Bool | 0 |  | 0 | Production
input_format_tsv_enum_as_number | 0 | 0 | Treat inserted enum values in TSV formats as enum indices. | \N | \N | [] | 0 | Bool | 0 |  | 0 | Production
input_format_null_as_default | 1 | 0 | Enables or disables the initialization of [NULL](/sql-reference/syntax#literals) fields with [default values](/sql-reference/statements/create/table#default_values), if data type of these fields is not [nullable](/sql-reference/data-types/nullable). If column type is not nullable and this setting is disabled, then inserting `NULL` causes an exception. If column type is nullable, then `NULL` values are inserted as is, regardless of this setting. This setting is applicable for most input formats. For complex default expressions `input_format_defaults_for_omitted_fields` must be enabled too. Possible values: - 0 — Inserting `NULL` into a not nullable column causes an exception. - 1 — `NULL` fields are initialized with default column values. | \N | \N | [] | 0 | Bool | 1 |  | 0 | Production
input_format_force_null_for_omitted_fields | 0 | 0 | Force initialize omitted fields with null values | \N | \N | [] | 0 | Bool | 0 |  | 0 | Production
input_format_arrow_case_insensitive_column_matching | 0 | 0 | Ignore case when matching Arrow columns with CH columns. | \N | \N | [] | 0 | Bool | 0 |  | 0 | Production
input_format_orc_row_batch_size | 100000 | 0 | Batch size when reading ORC stripes. | \N | \N | [] | 0 | Int64 | 100000 |  | 0 | Production
input_format_orc_case_insensitive_column_matching | 0 | 0 | Ignore case when matching ORC columns with CH columns. | \N | \N | [] | 0 | Bool | 0 |  | 0 | Production
input_format_parquet_case_insensitive_column_matching | 0 | 0 | Ignore case when matching Parquet columns with CH columns. | \N | \N | [] | 0 | Bool | 0 |  | 0 | Production
input_format_parquet_preserve_order | 0 | 0 | Avoid reordering rows when reading from Parquet files. Not recommended as row ordering is generally not guaranteed, and other parts of query pipeline may break it. Use `ORDER BY _row_number` instead. | \N | \N | [] | 0 | Bool | 0 |  | 0 | Production
input_format_parquet_filter_push_down | 1 | 0 | When reading Parquet files, skip whole row groups based on the WHERE/PREWHERE expressions and min/max statistics in the Parquet metadata. | \N | \N | [] | 0 | Bool | 1 |  | 0 | Production
input_format_parquet_bloom_filter_push_down | 1 | 0 | When reading Parquet files, skip whole row groups based on the WHERE expressions and bloom filter in the Parquet metadata. | \N | \N | [] | 0 | Bool | 1 |  | 0 | Production
input_format_parquet_enable_json_parsing | 1 | 0 | When reading Parquet files, parse JSON columns as ClickHouse JSON Column. | \N | \N | [] | 0 | Bool | 1 |  | 0 | Production
input_format_parquet_use_native_reader_v3 | 1 | 0 | Use Parquet reader v3. | \N | \N | [] | 0 | Bool | 1 |  | 0 | Production
input_format_parquet_memory_low_watermark | 2097152 | 0 | Schedule prefetches more aggressively if memory usage is below than threshold. Potentially useful e.g. if there are many small bloom filters to read over network. | \N | \N | [] | 0 | UInt64 | 2097152 |  | 0 | Production
input_format_parquet_memory_high_watermark | 4294967296 | 0 | Approximate memory limit for Parquet reader v3. Limits how many row groups or columns can be read in parallel. When reading multiple files in one query, the limit is on total memory usage across those files. | \N | \N | [] | 0 | UInt64 | 4294967296 |  | 0 | Production
input_format_parquet_page_filter_push_down | 1 | 0 | Skip pages using min/max values from column index. | \N | \N | [] | 0 | Bool | 1 |  | 0 | Production
input_format_parquet_use_offset_index | 1 | 0 | Minor tweak to how pages are read from parquet file when no page filtering is used. | \N | \N | [] | 0 | Bool | 1 |  | 0 | Production
input_format_parquet_verify_checksums | 1 | 0 | Verify page checksums when reading parquet files. | \N | \N | [] | 0 | Bool | 1 |  | 0 | Production
input_format_parquet_local_time_as_utc | 1 | 0 | Determines the data type used by schema inference for Parquet timestamps with isAdjustedToUTC=false. If true: DateTime64(..., 'UTC'), if false: DateTime64(...). Neither behavior is fully correct as ClickHouse doesn't have a data type for local wall-clock time. Counterintuitively, 'true' is probably the less incorrect option, because formatting the 'UTC' timestamp as String will produce representation of the correct local time. | \N | \N | [] | 0 | Bool | 1 |  | 0 | Production
input_format_allow_seeks | 1 | 0 | Allow seeks while reading in ORC/Parquet/Arrow input formats. Enabled by default. | \N | \N | [] | 0 | Bool | 1 |  | 0 | Production
input_format_orc_allow_missing_columns | 1 | 0 | Allow missing columns while reading ORC input formats | \N | \N | [] | 0 | Bool | 1 |  | 0 | Production
input_format_orc_use_fast_decoder | 1 | 0 | Use a faster ORC decoder implementation. | \N | \N | [] | 0 | Bool | 1 |  | 0 | Production
input_format_orc_filter_push_down | 1 | 0 | When reading ORC files, skip whole stripes or row groups based on the WHERE/PREWHERE expressions, min/max statistics or bloom filter in the ORC metadata. | \N | \N | [] | 0 | Bool | 1 |  | 0 | Production
input_format_orc_reader_time_zone_name | GMT | 0 | The time zone name for ORC row reader, the default ORC row reader's time zone is GMT. | \N | \N | [] | 0 | String | GMT |  | 0 | Production
input_format_orc_dictionary_as_low_cardinality | 1 | 0 | Treat ORC dictionary encoded columns as LowCardinality columns while reading ORC files. | \N | \N | [] | 0 | Bool | 1 |  | 0 | Production
input_format_parquet_allow_missing_columns | 1 | 0 | Allow missing columns while reading Parquet input formats | \N | \N | [] | 0 | Bool | 1 |  | 0 | Production
input_format_parquet_local_file_min_bytes_for_seek | 8192 | 0 | Min bytes required for local read (file) to do seek, instead of read with ignore in Parquet input format | \N | \N | [] | 0 | UInt64 | 8192 |  | 0 | Production
input_format_parquet_enable_row_group_prefetch | 1 | 0 | Enable row group prefetching during parquet parsing. Currently, only single-threaded parsing can prefetch. | \N | \N | [] | 0 | Bool | 1 |  | 0 | Production
input_format_arrow_allow_missing_columns | 1 | 0 | Allow missing columns while reading Arrow input formats | \N | \N | [] | 0 | Bool | 1 |  | 0 | Production
input_format_hive_text_fields_delimiter |  | 0 | Delimiter between fields in Hive Text File | \N | \N | [] | 0 | Char |  |  | 0 | Production
input_format_hive_text_collection_items_delimiter |  | 0 | Delimiter between collection(array or map) items in Hive Text File | \N | \N | [] | 0 | Char |  |  | 0 | Production
input_format_hive_text_map_keys_delimiter |  | 0 | Delimiter between a pair of map key/values in Hive Text File | \N | \N | [] | 0 | Char |  |  | 0 | Production
input_format_hive_text_allow_variable_number_of_columns | 1 | 0 | Ignore extra columns in Hive Text input (if file has more columns than expected) and treat missing fields in Hive Text input as default values | \N | \N | [] | 0 | Bool | 1 |  | 0 | Production
input_format_msgpack_number_of_columns | 0 | 0 | The number of columns in inserted MsgPack data. Used for automatic schema inference from data. | \N | \N | [] | 0 | UInt64 | 0 |  | 0 | Production
output_format_msgpack_uuid_representation | ext | 0 | The way how to output UUID in MsgPack format. | \N | \N | [] | 0 | MsgPackUUIDRepresentation | ext |  | 0 | Production
input_format_max_rows_to_read_for_schema_inference | 25000 | 0 | The maximum rows of data to read for automatic schema inference. | \N | \N | [] | 0 | UInt64 | 25000 |  | 0 | Production
input_format_max_bytes_to_read_for_schema_inference | 33554432 | 0 | The maximum amount of data in bytes to read for automatic schema inference. | \N | \N | [] | 0 | UInt64 | 33554432 |  | 0 | Production
input_format_csv_use_best_effort_in_schema_inference | 1 | 0 | Use some tweaks and heuristics to infer schema in CSV format | \N | \N | [] | 0 | Bool | 1 |  | 0 | Production
input_format_csv_try_infer_numbers_from_strings | 0 | 0 | If enabled, during schema inference ClickHouse will try to infer numbers from string fields. It can be useful if CSV data contains quoted UInt64 numbers. Disabled by default. | \N | \N | [] | 0 | Bool | 0 |  | 0 | Production
input_format_csv_try_infer_strings_from_quoted_tuples | 1 | 0 | Interpret quoted tuples in the input data as a value of type String. | \N | \N | [] | 0 | Bool | 1 |  | 0 | Production
input_format_tsv_use_best_effort_in_schema_inference | 1 | 0 | Use some tweaks and heuristics to infer schema in TSV format | \N | \N | [] | 0 | Bool | 1 |  | 0 | Production
input_format_csv_detect_header | 1 | 0 | Automatically detect header with names and types in CSV format | \N | \N | [] | 0 | Bool | 1 |  | 0 | Production
input_format_csv_allow_whitespace_or_tab_as_delimiter | 0 | 0 | Allow to use spaces and tabs(\\t) as field delimiter in the CSV strings | \N | \N | [] | 0 | Bool | 0 |  | 0 | Production
input_format_csv_trim_whitespaces | 1 | 0 | Trims spaces and tabs (\\t) characters at the beginning and end in CSV strings | \N | \N | [] | 0 | Bool | 1 |  | 0 | Production
input_format_csv_use_default_on_bad_values | 0 | 0 | Allow to set default value to column when CSV field deserialization failed on bad value | \N | \N | [] | 0 | Bool | 0 |  | 0 | Production
input_format_csv_allow_variable_number_of_columns | 0 | 0 | Ignore extra columns in CSV input (if file has more columns than expected) and treat missing fields in CSV input as default values | \N | \N | [] | 0 | Bool | 0 |  | 0 | Production
input_format_tsv_allow_variable_number_of_columns | 0 | 0 | Ignore extra columns in TSV input (if file has more columns than expected) and treat missing fields in TSV input as default values | \N | \N | [] | 0 | Bool | 0 |  | 0 | Production
input_format_custom_allow_variable_number_of_columns | 0 | 0 | Ignore extra columns in CustomSeparated input (if file has more columns than expected) and treat missing fields in CustomSeparated input as default values | \N | \N | [] | 0 | Bool | 0 |  | 0 | Production
input_format_json_compact_allow_variable_number_of_columns | 0 | 0 | Allow variable number of columns in rows in JSONCompact/JSONCompactEachRow input formats. Ignore extra columns in rows with more columns than expected and treat missing columns as default values. Disabled by default. | \N | \N | [] | 0 | Bool | 0 |  | 0 | Production
input_format_tsv_detect_header | 1 | 0 | Automatically detect header with names and types in TSV format | \N | \N | [] | 0 | Bool | 1 |  | 0 | Production
input_format_custom_detect_header | 1 | 0 | Automatically detect header with names and types in CustomSeparated format | \N | \N | [] | 0 | Bool | 1 |  | 0 | Production
input_format_parquet_skip_columns_with_unsupported_types_in_schema_inference | 0 | 0 | Skip columns with unsupported types while schema inference for format Parquet | \N | \N | [] | 0 | Bool | 0 |  | 0 | Production
input_format_parquet_max_block_size | 65409 | 0 | Max block size for parquet reader. | \N | \N | [] | 0 | NonZeroUInt64 | 65409 |  | 0 | Production
input_format_parquet_prefer_block_bytes | 16744704 | 0 | Average block bytes output by parquet reader | \N | \N | [] | 0 | UInt64 | 16744704 |  | 0 | Production
input_format_protobuf_skip_fields_with_unsupported_types_in_schema_inference | 0 | 0 | Skip fields with unsupported types while schema inference for format Protobuf | \N | \N | [] | 0 | Bool | 0 |  | 0 | Production
input_format_capn_proto_skip_fields_with_unsupported_types_in_schema_inference | 0 | 0 | Skip columns with unsupported types while schema inference for format CapnProto | \N | \N | [] | 0 | Bool | 0 |  | 0 | Production
input_format_orc_skip_columns_with_unsupported_types_in_schema_inference | 0 | 0 | Skip columns with unsupported types while schema inference for format ORC | \N | \N | [] | 0 | Bool | 0 |  | 0 | Production
input_format_arrow_skip_columns_with_unsupported_types_in_schema_inference | 0 | 0 | Skip columns with unsupported types while schema inference for format Arrow | \N | \N | [] | 0 | Bool | 0 |  | 0 | Production
column_names_for_schema_inference |  | 0 | The list of column names to use in schema inference for formats without column names. The format: 'column1,column2,column3,...' | \N | \N | [] | 0 | String |  |  | 0 | Production
schema_inference_hints |  | 0 | The list of column names and types to use as hints in schema inference for formats without schema. Example: Query: ```sql desc format(JSONEachRow, '{"x" : 1, "y" : "String", "z" : "0.0.0.0" }') settings schema_inference_hints='x UInt8, z IPv4'; ``` Result: ```sql x UInt8 y Nullable(String) z IPv4 ``` :::note If the `schema_inference_hints` is not formatted properly, or if there is a typo or a wrong datatype, etc... the whole schema_inference_hints will be ignored. ::: | \N | \N | [] | 0 | String |  |  | 0 | Production
schema_inference_mode | default | 0 | Mode of schema inference. 'default' - assume that all files have the same schema and schema can be inferred from any file, 'union' - files can have different schemas and the resulting schema should be the a union of schemas of all files | \N | \N | [] | 0 | SchemaInferenceMode | default |  | 0 | Production
schema_inference_make_columns_nullable | 3 | 0 | Controls making inferred types `Nullable` in schema inference. Possible values: * 0 - the inferred type will never be `Nullable` (use input_format_null_as_default to control what do do with null values in this case), * 1 - all inferred types will be `Nullable`, * 2 or `auto` - the inferred type will be `Nullable` only if the column contains `NULL` in a sample that is parsed during schema inference or file metadata contains information about column nullability, * 3 - the inferred type nullability will match file metadata if the format has it (e.g. Parquet), always Nullable otherwise (e.g. CSV). | \N | \N | [] | 0 | UInt64Auto | 3 |  | 0 | Production
schema_inference_make_json_columns_nullable | 0 | 0 | Controls making inferred JSON types `Nullable` in schema inference. If this setting is enabled together with schema_inference_make_columns_nullable, inferred JSON type will be `Nullable`. | \N | \N | [] | 0 | Bool | 0 |  | 0 | Production
input_format_json_read_bools_as_numbers | 1 | 0 | Allow parsing bools as numbers in JSON input formats. Enabled by default. | \N | \N | [] | 0 | Bool | 1 |  | 0 | Production
input_format_json_read_bools_as_strings | 1 | 0 | Allow parsing bools as strings in JSON input formats. Enabled by default. | \N | \N | [] | 0 | Bool | 1 |  | 0 | Production
input_format_json_try_infer_numbers_from_strings | 0 | 0 | If enabled, during schema inference ClickHouse will try to infer numbers from string fields. It can be useful if JSON data contains quoted UInt64 numbers. Disabled by default. | \N | \N | [] | 0 | Bool | 0 |  | 0 | Production
input_format_json_validate_types_from_metadata | 1 | 0 | For JSON/JSONCompact/JSONColumnsWithMetadata input formats, if this setting is set to 1, the types from metadata in input data will be compared with the types of the corresponding columns from the table. Enabled by default. | \N | \N | [] | 0 | Bool | 1 |  | 0 | Production
input_format_json_read_numbers_as_strings | 1 | 0 | Allow parsing numbers as strings in JSON input formats. Enabled by default. | \N | \N | [] | 0 | Bool | 1 |  | 0 | Production
input_format_json_read_objects_as_strings | 1 | 0 | Allow parsing JSON objects as strings in JSON input formats. Example: ```sql SET input_format_json_read_objects_as_strings = 1; CREATE TABLE test (id UInt64, obj String, date Date) ENGINE=Memory(); INSERT INTO test FORMAT JSONEachRow {"id" : 1, "obj" : {"a" : 1, "b" : "Hello"}, "date" : "2020-01-01"}; SELECT * FROM test; ``` Result: ``` ┌─id─┬─obj──────────────────────┬───────date─┐ │ 1 │ {"a" : 1, "b" : "Hello"} │ 2020-01-01 │ └────┴──────────────────────────┴────────────┘ ``` Enabled by default. | \N | \N | [] | 0 | Bool | 1 |  | 0 | Production
input_format_json_read_arrays_as_strings | 1 | 0 | Allow parsing JSON arrays as strings in JSON input formats. Example: ```sql SET input_format_json_read_arrays_as_strings = 1; SELECT arr, toTypeName(arr), JSONExtractArrayRaw(arr)[3] from format(JSONEachRow, 'arr String', '{"arr" : [1, "Hello", [1,2,3]]}'); ``` Result: ``` ┌─arr───────────────────┬─toTypeName(arr)─┬─arrayElement(JSONExtractArrayRaw(arr), 3)─┐ │ [1, "Hello", [1,2,3]] │ String │ [1,2,3] │ └───────────────────────┴─────────────────┴───────────────────────────────────────────┘ ``` Enabled by default. | \N | \N | [] | 0 | Bool | 1 |  | 0 | Production
input_format_json_try_infer_named_tuples_from_objects | 1 | 0 | If enabled, during schema inference ClickHouse will try to infer named Tuple from JSON objects. The resulting named Tuple will contain all elements from all corresponding JSON objects from sample data. Example: ```sql SET input_format_json_try_infer_named_tuples_from_objects = 1; DESC format(JSONEachRow, '{"obj" : {"a" : 42, "b" : "Hello"}}, {"obj" : {"a" : 43, "c" : [1, 2, 3]}}, {"obj" : {"d" : {"e" : 42}}}') ``` Result: ``` ┌─name─┬─type───────────────────────────────────────────────────────────────────────────────────────────────┬─default_type─┬─default_expression─┬─comment─┬─codec_expression─┬─ttl_expression─┐ │ obj │ Tuple(a Nullable(Int64), b Nullable(String), c Array(Nullable(Int64)), d Tuple(e Nullable(Int64))) │ │ │ │ │ │ └──────┴────────────────────────────────────────────────────────────────────────────────────────────────────┴──────────────┴────────────────────┴─────────┴──────────────────┴────────────────┘ ``` Enabled by default. | \N | \N | [] | 0 | Bool | 1 |  | 0 | Production
input_format_json_infer_array_of_dynamic_from_array_of_different_types | 1 | 0 | If enabled, during schema inference ClickHouse will use Array(Dynamic) type for JSON arrays with values of different data types. Example: ```sql SET input_format_json_infer_array_of_dynamic_from_array_of_different_types=1; DESC format(JSONEachRow, '{"a" : [42, "hello", [1, 2, 3]]}'); ``` ```response ┌─name─┬─type───────────┐ │ a │ Array(Dynamic) │ └──────┴────────────────┘ ``` ```sql SET input_format_json_infer_array_of_dynamic_from_array_of_different_types=0; DESC format(JSONEachRow, '{"a" : [42, "hello", [1, 2, 3]]}'); ``` ```response ┌─name─┬─type─────────────────────────────────────────────────────────────┐ │ a │ Tuple(Nullable(Int64), Nullable(String), Array(Nullable(Int64))) │ └──────┴──────────────────────────────────────────────────────────────────┘ ``` Enabled by default. | \N | \N | [] | 0 | Bool | 1 |  | 0 | Production
input_format_json_use_string_type_for_ambiguous_paths_in_named_tuples_inference_from_objects | 0 | 0 | Use String type instead of an exception in case of ambiguous paths in JSON objects during named tuples inference | \N | \N | [] | 0 | Bool | 0 |  | 0 | Production
input_format_json_infer_incomplete_types_as_strings | 1 | 0 | Allow to use String type for JSON keys that contain only `Null`/`{}`/`[]` in data sample during schema inference. In JSON formats any value can be read as String, and we can avoid errors like `Cannot determine type for column 'column_name' by first 25000 rows of data, most likely this column contains only Nulls or empty Arrays/Maps` during schema inference by using String type for keys with unknown types. Example: ```sql SET input_format_json_infer_incomplete_types_as_strings = 1, input_format_json_try_infer_named_tuples_from_objects = 1; DESCRIBE format(JSONEachRow, '{"obj" : {"a" : [1,2,3], "b" : "hello", "c" : null, "d" : {}, "e" : []}}'); SELECT * FROM format(JSONEachRow, '{"obj" : {"a" : [1,2,3], "b" : "hello", "c" : null, "d" : {}, "e" : []}}'); ``` Result: ``` ┌─name─┬─type───────────────────────────────────────────────────────────────────────────────────────────────────────────────────┬─default_type─┬─default_expression─┬─comment─┬─codec_expression─┬─ttl_expression─┐ │ obj │ Tuple(a Array(Nullable(Int64)), b Nullable(String), c Nullable(String), d Nullable(String), e Array(Nullable(String))) │ │ │ │ │ │ └──────┴────────────────────────────────────────────────────────────────────────────────────────────────────────────────────────┴──────────────┴────────────────────┴─────────┴──────────────────┴────────────────┘ ┌─obj────────────────────────────┐ │ ([1,2,3],'hello',NULL,'{}',[]) │ └────────────────────────────────┘ ``` Enabled by default. | \N | \N | [] | 0 | Bool | 1 |  | 0 | Production
input_format_json_named_tuples_as_objects | 1 | 0 | Parse named tuple columns as JSON objects. Enabled by default. | \N | \N | [] | 0 | Bool | 1 |  | 0 | Production
input_format_json_ignore_unknown_keys_in_named_tuple | 1 | 0 | Ignore unknown keys in json object for named tuples. Enabled by default. | \N | \N | [] | 0 | Bool | 1 |  | 0 | Production
input_format_json_defaults_for_missing_elements_in_named_tuple | 1 | 0 | Insert default values for missing elements in JSON object while parsing named tuple. This setting works only when setting `input_format_json_named_tuples_as_objects` is enabled. Enabled by default. | \N | \N | [] | 0 | Bool | 1 |  | 0 | Production
input_format_json_throw_on_bad_escape_sequence | 1 | 0 | Throw an exception if JSON string contains bad escape sequence in JSON input formats. If disabled, bad escape sequences will remain as is in the data. Enabled by default. | \N | \N | [] | 0 | Bool | 1 |  | 0 | Production
input_format_json_ignore_unnecessary_fields | 1 | 0 | Ignore unnecessary fields and not parse them. Enabling this may not throw exceptions on json strings of invalid format or with duplicated fields | \N | \N | [] | 0 | Bool | 1 |  | 0 | Production
input_format_try_infer_variants | 0 | 0 | If enabled, ClickHouse will try to infer type [`Variant`](../../sql-reference/data-types/variant.md) in schema inference for text formats when there is more than one possible type for column/array elements. Possible values: - 0 — Disabled. - 1 — Enabled. | \N | \N | [] | 0 | Bool | 0 |  | 0 | Production
type_json_skip_duplicated_paths | 0 | 0 | When enabled, during parsing JSON object into JSON type duplicated paths will be ignored and only the first one will be inserted instead of an exception | \N | \N | [] | 0 | Bool | 0 |  | 0 | Production
type_json_allow_duplicated_key_with_literal_and_nested_object | 1 | 0 | When enabled, JSONs like `{"a" : 42, "a" : {"b" : 42}}` where some key is duplicated but one of them is a nested object are allowed to be parsed. | \N | \N | [] | 0 | Bool | 1 |  | 0 | Production
type_json_use_partial_match_to_skip_paths_by_regexp | 1 | 0 | When enabled, during parsing JSON object into JSON type regular expressions specified using SKIP REGEXP will require partial match to skip a path. When disabled, full match will be required. | \N | \N | [] | 0 | Bool | 1 |  | 0 | Production
json_type_escape_dots_in_keys | 0 | 0 | When enabled, dots in JSON keys will be escaped during parsing. | \N | \N | [] | 0 | Bool | 0 |  | 0 | Production
input_format_json_max_depth | 1000 | 0 | Maximum depth of a field in JSON. This is not a strict limit, it does not have to be applied precisely. | \N | \N | [] | 0 | UInt64 | 1000 |  | 0 | Production
input_format_json_empty_as_default | 0 | 0 | When enabled, replace empty input fields in JSON with default values. For complex default expressions `input_format_defaults_for_omitted_fields` must be enabled too. Possible values: + 0 — Disable. + 1 — Enable. | \N | \N | [] | 0 | Bool | 0 |  | 0 | Production
type_json_skip_invalid_typed_paths | 0 | 0 | When enabled, fields with values that cannot be coerced to their declared type in JSON type columns with typed paths are skipped instead of throwing an error. Skipped fields are treated as missing and will use default/null values based on the typed path definition. This setting only applies to JSON type columns (e.g., JSON(a Int64, b String)) where specific paths have declared types. It does not apply to regular JSON input formats like JSONEachRow when inserting into regular typed columns. Possible values: + 0 — Disable (throw error on type mismatch). + 1 — Enable (skip field on type mismatch). | \N | \N | [] | 0 | Bool | 0 |  | 0 | Production
max_dynamic_subcolumns_in_json_type_parsing | auto | 0 | The maximum number of dynamic subcolumns that can be created in every column during parsing of JSON column. It allows to control the number of dynamic subcolumns during parsing regardless of dynamic parameters specified in the data type. | \N | \N | [] | 0 | UInt64Auto | auto |  | 0 | Production
input_format_try_infer_integers | 1 | 0 | If enabled, ClickHouse will try to infer integers instead of floats in schema inference for text formats. If all numbers in the column from input data are integers, the result type will be `Int64`, if at least one number is float, the result type will be `Float64`. Enabled by default. | \N | \N | [] | 0 | Bool | 1 |  | 0 | Production
input_format_try_infer_dates | 1 | 0 | If enabled, ClickHouse will try to infer type `Date` from string fields in schema inference for text formats. If all fields from a column in input data were successfully parsed as dates, the result type will be `Date`, if at least one field was not parsed as date, the result type will be `String`. Enabled by default. | \N | \N | [] | 0 | Bool | 1 |  | 0 | Production
input_format_try_infer_datetimes | 1 | 0 | If enabled, ClickHouse will try to infer type `DateTime64` from string fields in schema inference for text formats. If all fields from a column in input data were successfully parsed as datetimes, the result type will be `DateTime64`, if at least one field was not parsed as datetime, the result type will be `String`. Enabled by default. | \N | \N | [] | 0 | Bool | 1 |  | 0 | Production
input_format_try_infer_datetimes_only_datetime64 | 0 | 0 | When input_format_try_infer_datetimes is enabled, infer only DateTime64 but not DateTime types | \N | \N | [] | 0 | Bool | 0 |  | 0 | Production
input_format_try_infer_exponent_floats | 0 | 0 | Try to infer floats in exponential notation while schema inference in text formats (except JSON, where exponent numbers are always inferred) | \N | \N | [] | 0 | Bool | 0 |  | 0 | Production
output_format_markdown_escape_special_characters | 0 | 0 | When enabled, escape special characters in Markdown. [Common Mark](https://spec.commonmark.org/0.30/#example-12) defines the following special characters that can be escaped by \: ``` ! " # $ % & ' ( ) * + , - . / : ; < = > ? @ [ \ ] ^ _ ` { ¦ } ~ ``` Possible values: + 0 — Disable. + 1 — Enable. | \N | \N | [] | 0 | Bool | 0 |  | 0 | Production
input_format_protobuf_flatten_google_wrappers | 0 | 0 | Enable Google wrappers for regular non-nested columns, e.g. google.protobuf.StringValue 'str' for String column 'str'. For Nullable columns empty wrappers are recognized as defaults, and missing as nulls | \N | \N | [] | 0 | Bool | 0 |  | 0 | Production
output_format_protobuf_nullables_with_google_wrappers | 0 | 0 | When serializing Nullable columns with Google wrappers, serialize default values as empty wrappers. If turned off, default and null values are not serialized | \N | \N | [] | 0 | Bool | 0 |  | 0 | Production
input_format_csv_skip_first_lines | 0 | 0 | Skip specified number of lines at the beginning of data in CSV format | \N | \N | [] | 0 | UInt64 | 0 |  | 0 | Production
input_format_tsv_skip_first_lines | 0 | 0 | Skip specified number of lines at the beginning of data in TSV format | \N | \N | [] | 0 | UInt64 | 0 |  | 0 | Production
input_format_csv_skip_trailing_empty_lines | 0 | 0 | Skip trailing empty lines in CSV format | \N | \N | [] | 0 | Bool | 0 |  | 0 | Production
input_format_tsv_skip_trailing_empty_lines | 0 | 0 | Skip trailing empty lines in TSV format | \N | \N | [] | 0 | Bool | 0 |  | 0 | Production
input_format_custom_skip_trailing_empty_lines | 0 | 0 | Skip trailing empty lines in CustomSeparated format | \N | \N | [] | 0 | Bool | 0 |  | 0 | Production
input_format_tsv_crlf_end_of_line | 0 | 0 | If it is set true, file function will read TSV format with \\r\\n instead of \\n. | \N | \N | [] | 0 | Bool | 0 |  | 0 | Production
input_format_native_allow_types_conversion | 1 | 0 | Allow data types conversion in Native input format | \N | \N | [] | 0 | Bool | 1 |  | 0 | Production
input_format_native_decode_types_in_binary_format | 0 | 0 | Read data types in binary format instead of type names in Native input format | \N | \N | [] | 0 | Bool | 0 |  | 0 | Production
output_format_compression_level | 3 | 0 | Default compression level if query output is compressed. The setting is applied when `SELECT` query has `INTO OUTFILE` or when writing to table functions `file`, `url`, `hdfs`, `s3`, or `azureBlobStorage`. Possible values: from `1` to `22` | \N | \N | [] | 0 | UInt64 | 3 |  | 0 | Production
output_format_compression_zstd_window_log | 0 | 0 | Can be used when the output compression method is `zstd`. If greater than `0`, this setting explicitly sets compression window size (power of `2`) and enables a long-range mode for zstd compression. This can help to achieve a better compression ratio. Possible values: non-negative numbers. Note that if the value is too small or too big, `zstdlib` will throw an exception. Typical values are from `20` (window size = `1MB`) to `30` (window size = `1GB`). | \N | \N | [] | 0 | UInt64 | 0 |  | 0 | Production
output_format_native_encode_types_in_binary_format | 0 | 0 | Write data types in binary format instead of type names in Native output format | \N | \N | [] | 0 | Bool | 0 |  | 0 | Production
output_format_native_write_json_as_string | 0 | 0 | Write data of [JSON](../../sql-reference/data-types/newjson.md) column as [String](../../sql-reference/data-types/string.md) column containing JSON strings instead of default native JSON serialization. | \N | \N | [] | 0 | Bool | 0 |  | 0 | Production
output_format_native_use_flattened_dynamic_and_json_serialization | 0 | 0 | Write data of [JSON](../../sql-reference/data-types/newjson.md) and [Dynamic](../../sql-reference/data-types/dynamic.md) columns in a flattened format (all types/paths as separate subcolumns). | \N | \N | [] | 0 | Bool | 0 |  | 0 | Production
date_time_input_format | basic | 0 | Allows choosing a parser of the text representation of date and time. The setting does not apply to [date and time functions](../../sql-reference/functions/date-time-functions.md). Possible values: - `'best_effort'` — Enables extended parsing. ClickHouse can parse the basic `YYYY-MM-DD HH:MM:SS` format and all [ISO 8601](https://en.wikipedia.org/wiki/ISO_8601) date and time formats. For example, `'2018-06-08T01:02:03.000Z'`. - `'best_effort_us'` — Similar to `best_effort` (see the difference in [parseDateTimeBestEffortUS](../../sql-reference/functions/type-conversion-functions#parseDateTimeBestEffortUS) - `'basic'` — Use basic parser. ClickHouse can parse only the basic `YYYY-MM-DD HH:MM:SS` or `YYYY-MM-DD` format. For example, `2019-08-20 10:18:56` or `2019-08-20`. Cloud default value: `'best_effort'`. See also: - [DateTime data type.](../../sql-reference/data-types/datetime.md) - [Functions for working with dates and times.](../../sql-reference/functions/date-time-functions.md) | \N | \N | [] | 0 | DateTimeInputFormat | basic |  | 0 | Production
date_time_output_format | simple | 0 | Allows choosing different output formats of the text representation of date and time. Possible values: - `simple` - Simple output format. ClickHouse output date and time `YYYY-MM-DD hh:mm:ss` format. For example, `2019-08-20 10:18:56`. The calculation is performed according to the data type's time zone (if present) or server time zone. - `iso` - ISO output format. ClickHouse output date and time in [ISO 8601](https://en.wikipedia.org/wiki/ISO_8601) `YYYY-MM-DDThh:mm:ssZ` format. For example, `2019-08-20T10:18:56Z`. Note that output is in UTC (`Z` means UTC). - `unix_timestamp` - Unix timestamp output format. ClickHouse output date and time in [Unix timestamp](https://en.wikipedia.org/wiki/Unix_time) format. For example `1566285536`. See also: - [DateTime data type.](../../sql-reference/data-types/datetime.md) - [Functions for working with dates and times.](../../sql-reference/functions/date-time-functions.md) | \N | \N | [] | 0 | DateTimeOutputFormat | simple |  | 0 | Production
interval_output_format | numeric | 0 | Allows choosing different output formats of the text representation of interval types. Possible values: - `kusto` - KQL-style output format. ClickHouse outputs intervals in [KQL format](https://learn.microsoft.com/en-us/dotnet/standard/base-types/standard-timespan-format-strings#the-constant-c-format-specifier). For example, `toIntervalDay(2)` would be formatted as `2.00:00:00`. Please note that for interval types of varying length (ie. `IntervalMonth` and `IntervalYear`) the average number of seconds per interval is taken into account. - `numeric` - Numeric output format. ClickHouse outputs intervals as their underlying numeric representation. For example, `toIntervalDay(2)` would be formatted as `2`. See also: - [Interval](../../sql-reference/data-types/special-data-types/interval.md) | \N | \N | [] | 0 | IntervalOutputFormat | numeric |  | 0 | Production
date_time_64_output_format_cut_trailing_zeros_align_to_groups_of_thousands | 0 | 0 | Dynamically trim the trailing zeros of datetime64 values to adjust the output scale to [0, 3, 6], corresponding to 'seconds', 'milliseconds', and 'microseconds' | \N | \N | [] | 0 | Bool | 0 |  | 0 | Production
input_format_ipv4_default_on_conversion_error | 0 | 0 | Deserialization of IPv4 will use default values instead of throwing exception on conversion error. Disabled by default. | \N | \N | [] | 0 | Bool | 0 |  | 0 | Production
input_format_ipv6_default_on_conversion_error | 0 | 0 | Deserialization of IPV6 will use default values instead of throwing exception on conversion error. Disabled by default. | \N | \N | [] | 0 | Bool | 0 |  | 0 | Production
check_conversion_from_numbers_to_enum | 1 | 0 | Throw an exception during Numbers to Enum conversion if the value does not exist in Enum. Possible values: - 0 — Disabled. - 1 — Enabled. **Example** ```text CREATE TABLE tab ( val Enum('first' = 1, 'second' = 2, 'third' = 3) ) ENGINE = Memory; INSERT INTO tab SETTINGS check_conversion_from_numbers_to_enum = 1 VALUES (4); -- returns an error ``` | \N | \N | [] | 0 | Bool | 1 |  | 0 | Production
bool_true_representation | true | 0 | Text to represent true bool value in TSV/CSV/Vertical/Pretty formats. | \N | \N | [] | 0 | String | true |  | 0 | Production
bool_false_representation | false | 0 | Text to represent false bool value in TSV/CSV/Vertical/Pretty formats. | \N | \N | [] | 0 | String | false |  | 0 | Production
allow_special_bool_values_inside_variant | 0 | 0 | Allows to parse Bool values inside Variant type from special text bool values like "on", "off", "enable", "disable", etc. | \N | \N | [] | 0 | Bool | 0 |  | 0 | Production
input_format_values_interpret_expressions | 1 | 0 | For Values format: if the field could not be parsed by streaming parser, run SQL parser and try to interpret it as SQL expression. | \N | \N | [] | 0 | Bool | 1 |  | 0 | Production
input_format_values_deduce_templates_of_expressions | 1 | 0 | For Values format: if the field could not be parsed by streaming parser, run SQL parser, deduce template of the SQL expression, try to parse all rows using template and then interpret expression for all rows. | \N | \N | [] | 0 | Bool | 1 |  | 0 | Production
input_format_values_accurate_types_of_literals | 1 | 0 | For Values format: when parsing and interpreting expressions using template, check actual type of literal to avoid possible overflow and precision issues. | \N | \N | [] | 0 | Bool | 1 |  | 0 | Production
input_format_avro_allow_missing_fields | 0 | 0 | For Avro/AvroConfluent format: when field is not found in schema use default value instead of error | \N | \N | [] | 0 | Bool | 0 |  | 0 | Production
input_format_avro_null_as_default | 0 | 0 | For Avro/AvroConfluent format: insert default in case of null and non Nullable column | \N | \N | [] | 0 | Bool | 0 |  | 0 | Production
format_binary_max_string_size | 1073741824 | 0 | The maximum allowed size for String in RowBinary format. It prevents allocating large amount of memory in case of corrupted data. 0 means there is no limit | \N | \N | [] | 0 | UInt64 | 1073741824 |  | 0 | Production
format_binary_max_array_size | 1073741824 | 0 | The maximum allowed size for Array in RowBinary format. It prevents allocating large amount of memory in case of corrupted data. 0 means there is no limit | \N | \N | [] | 0 | UInt64 | 1073741824 |  | 0 | Production
input_format_binary_max_type_complexity | 1000 | 0 | Max type nodes when decoding binary types (not depth, but total count). `Map(String, UInt32)` = 3 nodes. Protects against malicious inputs. 0 = unlimited. | \N | \N | [] | 0 | UInt64 | 1000 |  | 0 | Production
format_binary_max_object_size | 100000 | 0 | The maximum allowed number of paths in a single Object for JSON type RowBinary format. It prevents allocating large amount of memory in case of corrupted data. 0 means there is no limit | \N | \N | [] | 0 | UInt64 | 100000 |  | 0 | Production
input_format_binary_decode_types_in_binary_format | 0 | 0 | Read data types in binary format instead of type names in RowBinaryWithNamesAndTypes input format | \N | \N | [] | 0 | Bool | 0 |  | 0 | Production
output_format_binary_encode_types_in_binary_format | 0 | 0 | Write data types in binary format instead of type names in RowBinaryWithNamesAndTypes output format | \N | \N | [] | 0 | Bool | 0 |  | 0 | Production
format_avro_schema_registry_url |  | 0 | For AvroConfluent format: Confluent Schema Registry URL. | \N | \N | [] | 0 | URI |  |  | 0 | Production
input_format_binary_read_json_as_string | 0 | 0 | Read values of [JSON](../../sql-reference/data-types/newjson.md) data type as JSON [String](../../sql-reference/data-types/string.md) values in RowBinary input format. | \N | \N | [] | 0 | Bool | 0 |  | 0 | Production
output_format_binary_write_json_as_string | 0 | 0 | Write values of [JSON](../../sql-reference/data-types/newjson.md) data type as JSON [String](../../sql-reference/data-types/string.md) values in RowBinary output format. | \N | \N | [] | 0 | Bool | 0 |  | 0 | Production
output_format_json_quote_64bit_integers | 0 | 0 | Controls quoting of 64-bit or bigger [integers](../../sql-reference/data-types/int-uint.md) (like `UInt64` or `Int128`) when they are output in a [JSON](/interfaces/formats/JSON) format. Such integers are enclosed in quotes by default. This behavior is compatible with most JavaScript implementations. Possible values: - 0 — Integers are output without quotes. - 1 — Integers are enclosed in quotes. | \N | \N | [] | 0 | Bool | 0 |  | 0 | Production
output_format_json_quote_denormals | 0 | 0 | Enables `+nan`, `-nan`, `+inf`, `-inf` outputs in [JSON](/interfaces/formats/JSON) output format. Possible values: - 0 — Disabled. - 1 — Enabled. **Example** Consider the following table `account_orders`: ```text ┌─id─┬─name───┬─duration─┬─period─┬─area─┐ │ 1 │ Andrew │ 20 │ 0 │ 400 │ │ 2 │ John │ 40 │ 0 │ 0 │ │ 3 │ Bob │ 15 │ 0 │ -100 │ └────┴────────┴──────────┴────────┴──────┘ ``` When `output_format_json_quote_denormals = 0`, the query returns `null` values in output: ```sql SELECT area/period FROM account_orders FORMAT JSON; ``` ```json { "meta": [ { "name": "divide(area, period)", "type": "Float64" } ], "data": [ { "divide(area, period)": null }, { "divide(area, period)": null }, { "divide(area, period)": null } ], "rows": 3, "statistics": { "elapsed": 0.003648093, "rows_read": 3, "bytes_read": 24 } } ``` When `output_format_json_quote_denormals = 1`, the query returns: ```json { "meta": [ { "name": "divide(area, period)", "type": "Float64" } ], "data": [ { "divide(area, period)": "inf" }, { "divide(area, period)": "-nan" }, { "divide(area, period)": "-inf" } ], "rows": 3, "statistics": { "elapsed": 0.000070241, "rows_read": 3, "bytes_read": 24 } } ``` | \N | \N | [] | 0 | Bool | 0 |  | 0 | Production
output_format_json_quote_decimals | 0 | 0 | Controls quoting of decimals in JSON output formats. Disabled by default. | \N | \N | [] | 0 | Bool | 0 |  | 0 | Production
output_format_json_quote_64bit_floats | 0 | 0 | Controls quoting of 64-bit [floats](../../sql-reference/data-types/float.md) when they are output in JSON* formats. Disabled by default. | \N | \N | [] | 0 | Bool | 0 |  | 0 | Production
output_format_json_escape_forward_slashes | 1 | 0 | Controls escaping forward slashes for string outputs in JSON output format. This is intended for compatibility with JavaScript. Don't confuse with backslashes that are always escaped. Enabled by default. | \N | \N | [] | 0 | Bool | 1 |  | 0 | Production
output_format_json_named_tuples_as_objects | 1 | 0 | Serialize named tuple columns as JSON objects. Enabled by default. | \N | \N | [] | 0 | Bool | 1 |  | 0 | Production
output_format_json_skip_null_value_in_named_tuples | 0 | 0 | Skip key value pairs with null value when serialize named tuple columns as JSON objects. It is only valid when output_format_json_named_tuples_as_objects is true. | \N | \N | [] | 0 | Bool | 0 |  | 0 | Production
output_format_json_array_of_rows | 0 | 0 | Enables the ability to output all rows as a JSON array in the [JSONEachRow](/interfaces/formats/JSONEachRow) format. Possible values: - 1 — ClickHouse outputs all rows as an array, each row in the `JSONEachRow` format. - 0 — ClickHouse outputs each row separately in the `JSONEachRow` format. **Example of a query with the enabled setting** Query: ```sql SET output_format_json_array_of_rows = 1; SELECT number FROM numbers(3) FORMAT JSONEachRow; ``` Result: ```text [ {"number":"0"}, {"number":"1"}, {"number":"2"} ] ``` **Example of a query with the disabled setting** Query: ```sql SET output_format_json_array_of_rows = 0; SELECT number FROM numbers(3) FORMAT JSONEachRow; ``` Result: ```text {"number":"0"} {"number":"1"} {"number":"2"} ``` | \N | \N | [] | 0 | Bool | 0 |  | 0 | Production
output_format_json_validate_utf8 | 0 | 0 | Controls validation of UTF-8 sequences in JSON output formats, doesn't impact formats JSON/JSONCompact/JSONColumnsWithMetadata, they always validate UTF-8. Disabled by default. | \N | \N | [] | 0 | Bool | 0 |  | 0 | Production
output_format_json_pretty_print | 1 | 0 | This setting determines how nested structures such as Tuples, Maps, and Arrays are displayed within the `data` array when using the JSON output format. For example, instead of output: ```json "data": [ { "tuple": {"a":1,"b":2,"c":3}, "array": [1,2,3], "map": {"a":1,"b":2,"c":3} } ], ``` The output will be formatted as: ```json "data": [ { "tuple": { "a": 1, "b": 2, "c": 3 }, "array": [ 1, 2, 3 ], "map": { "a": 1, "b": 2, "c": 3 } } ], ``` Enabled by default. | \N | \N | [] | 0 | Bool | 1 |  | 0 | Production
output_format_json_map_as_array_of_tuples | 0 | 0 | Serialize maps columns as JSON arrays of tuples. Disabled by default. | \N | \N | [] | 0 | Bool | 0 |  | 0 | Production
input_format_json_map_as_array_of_tuples | 0 | 0 | Deserialize maps columns as JSON arrays of tuples. Disabled by default. | \N | \N | [] | 0 | Bool | 0 |  | 0 | Production
format_json_object_each_row_column_for_object_name |  | 0 | The name of column that will be used for storing/writing object names in [JSONObjectEachRow](/interfaces/formats/JSONObjectEachRow) format. Column type should be String. If value is empty, default names `row_{i}`will be used for object names. | \N | \N | [] | 0 | String |  |  | 0 | Production
output_format_pretty_max_rows | 1000 | 0 | Rows limit for Pretty formats. | \N | \N | [] | 0 | UInt64 | 1000 |  | 0 | Production
output_format_pretty_max_column_pad_width | 250 | 0 | Maximum width to pad all values in a column in Pretty formats. | \N | \N | [] | 0 | UInt64 | 250 |  | 0 | Production
output_format_pretty_max_column_name_width_cut_to | 24 | 0 | If the column name is too long, cut it to this length. The column will be cut if it is longer than `output_format_pretty_max_column_name_width_cut_to` plus `output_format_pretty_max_column_name_width_min_chars_to_cut`. | \N | \N | [] | 0 | UInt64 | 24 |  | 0 | Production
output_format_pretty_max_column_name_width_min_chars_to_cut | 4 | 0 | Minimum characters to cut if the column name is too long. The column will be cut if it is longer than `output_format_pretty_max_column_name_width_cut_to` plus `output_format_pretty_max_column_name_width_min_chars_to_cut`. | \N | \N | [] | 0 | UInt64 | 4 |  | 0 | Production
output_format_pretty_max_value_width | 10000 | 0 | Maximum width of value to display in Pretty formats. If greater - it will be cut. The value 0 means - never cut. | \N | \N | [] | 0 | UInt64 | 10000 |  | 0 | Production
output_format_pretty_max_value_width_apply_for_single_value | 0 | 0 | Only cut values (see the `output_format_pretty_max_value_width` setting) when it is not a single value in a block. Otherwise output it entirely, which is useful for the `SHOW CREATE TABLE` query. | \N | \N | [] | 0 | UInt64 | 0 |  | 0 | Production
output_format_pretty_squash_consecutive_ms | 50 | 0 | Wait for the next block for up to specified number of milliseconds and squash it to the previous before writing. This avoids frequent output of too small blocks, but still allows to display data in a streaming fashion. | \N | \N | [] | 0 | UInt64 | 50 |  | 0 | Production
output_format_pretty_squash_max_wait_ms | 1000 | 0 | Output the pending block in pretty formats if more than the specified number of milliseconds has passed since the previous output. | \N | \N | [] | 0 | UInt64 | 1000 |  | 0 | Production
output_format_pretty_color | auto | 0 | Use ANSI escape sequences in Pretty formats. 0 - disabled, 1 - enabled, 'auto' - enabled if a terminal. | \N | \N | [] | 0 | UInt64Auto | auto |  | 0 | Production
output_format_pretty_glue_chunks | auto | 0 | If the data rendered in Pretty formats arrived in multiple chunks, even after a delay, but the next chunk has the same column widths as the previous, use ANSI escape sequences to move back to the previous line and overwrite the footer of the previous chunk to continue it with the data of the new chunk. This makes the result more visually pleasant. 0 - disabled, 1 - enabled, 'auto' - enabled if a terminal. | \N | \N | [] | 0 | UInt64Auto | auto |  | 0 | Production
output_format_pretty_grid_charset | UTF-8 | 0 | Charset for printing grid borders. Available charsets: ASCII, UTF-8 (default). | \N | \N | [] | 0 | String | UTF-8 |  | 0 | Production
output_format_pretty_display_footer_column_names | 1 | 0 | Display column names in the footer if there are many table rows. Possible values: - 0 — No column names are displayed in the footer. - 1 — Column names are displayed in the footer if row count is greater than or equal to the threshold value set by [output_format_pretty_display_footer_column_names_min_rows](#output_format_pretty_display_footer_column_names_min_rows) (50 by default). **Example** Query: ```sql SELECT *, toTypeName(*) FROM (SELECT * FROM system.numbers LIMIT 1000); ``` Result: ```response ┌─number─┬─toTypeName(number)─┐ 1. │ 0 │ UInt64 │ 2. │ 1 │ UInt64 │ 3. │ 2 │ UInt64 │ ... 999. │ 998 │ UInt64 │ 1000. │ 999 │ UInt64 │ └─number─┴─toTypeName(number)─┘ ``` | \N | \N | [] | 0 | UInt64 | 1 |  | 0 | Production
output_format_pretty_display_footer_column_names_min_rows | 50 | 0 | Sets the minimum number of rows for which a footer with column names will be displayed if setting [output_format_pretty_display_footer_column_names](#output_format_pretty_display_footer_column_names) is enabled. | \N | \N | [] | 0 | UInt64 | 50 |  | 0 | Production
output_format_parquet_row_group_size | 1000000 | 0 | Target row group size in rows. | \N | \N | [] | 0 | UInt64 | 1000000 |  | 0 | Production
output_format_parquet_row_group_size_bytes | 536870912 | 0 | Target row group size in bytes, before compression. | \N | \N | [] | 0 | UInt64 | 536870912 |  | 0 | Production
output_format_parquet_string_as_string | 1 | 0 | Use Parquet String type instead of Binary for String columns. | \N | \N | [] | 0 | Bool | 1 |  | 0 | Production
output_format_parquet_fixed_string_as_fixed_byte_array | 1 | 0 | Use Parquet FIXED_LEN_BYTE_ARRAY type instead of Binary for FixedString columns. | \N | \N | [] | 0 | Bool | 1 |  | 0 | Production
output_format_parquet_version | 2.latest | 0 | Parquet format version for output format. Supported versions: 1.0, 2.4, 2.6 and 2.latest (default) | \N | \N | [] | 0 | ParquetVersion | 2.latest |  | 0 | Production
output_format_parquet_compression_method | zstd | 0 | Compression method for Parquet output format. Supported codecs: snappy, lz4, brotli, zstd, gzip, none (uncompressed) | \N | \N | [] | 0 | ParquetCompression | zstd |  | 0 | Production
output_format_parquet_compliant_nested_types | 1 | 0 | In parquet file schema, use name 'element' instead of 'item' for list elements. This is a historical artifact of Arrow library implementation. Generally increases compatibility, except perhaps with some old versions of Arrow. | \N | \N | [] | 0 | Bool | 1 |  | 0 | Production
output_format_parquet_use_custom_encoder | 1 | 0 | Use a faster Parquet encoder implementation. | \N | \N | [] | 0 | Bool | 1 |  | 0 | Production
output_format_parquet_parallel_encoding | 1 | 0 | Do Parquet encoding in multiple threads. Requires output_format_parquet_use_custom_encoder. | \N | \N | [] | 0 | Bool | 1 |  | 0 | Production
output_format_parquet_data_page_size | 1048576 | 0 | Target page size in bytes, before compression. | \N | \N | [] | 0 | UInt64 | 1048576 |  | 0 | Production
output_format_parquet_batch_size | 1024 | 0 | Check page size every this many rows. Consider decreasing if you have columns with average values size above a few KBs. | \N | \N | [] | 0 | NonZeroUInt64 | 1024 |  | 0 | Production
output_format_parquet_write_page_index | 1 | 0 | Write column index and offset index (i.e. statistics about each data page, which may be used for filter pushdown on read) into parquet files. | \N | \N | [] | 0 | Bool | 1 |  | 0 | Production
output_format_parquet_write_bloom_filter | 1 | 0 | Write bloom filters in parquet files. Requires output_format_parquet_use_custom_encoder = true. | \N | \N | [] | 0 | Bool | 1 |  | 0 | Production
output_format_parquet_bloom_filter_bits_per_value | 10.5 | 0 | Approximate number of bits to use for each distinct value in parquet bloom filters. Estimated false positive rates: * 6 bits - 10% * 10.5 bits - 1% * 16.9 bits - 0.1% * 26.4 bits - 0.01% * 41 bits - 0.001% | \N | \N | [] | 0 | Double | 10.5 |  | 0 | Production
output_format_parquet_bloom_filter_flush_threshold_bytes | 134217728 | 0 | Where in the parquet file to place the bloom filters. Bloom filters will be written in groups of approximately this size. In particular: * if 0, each row group's bloom filters are written immediately after the row group, * if greater than the total size of all bloom filters, bloom filters for all row groups will be accumulated in memory, then written together near the end of the file, * otherwise, bloom filters will be accumulated in memory and written out whenever their total size goes above this value. | \N | \N | [] | 0 | UInt64 | 134217728 |  | 0 | Production
output_format_parquet_datetime_as_uint32 | 0 | 0 | Write DateTime values as raw unix timestamp (read back as UInt32), instead of converting to milliseconds (read back as DateTime64(3)). | \N | \N | [] | 0 | Bool | 0 |  | 0 | Production
output_format_parquet_date_as_uint16 | 0 | 0 | Write Date values as plain 16-bit numbers (read back as UInt16), instead of converting to a 32-bit parquet DATE type (read back as Date32). | \N | \N | [] | 0 | Bool | 0 |  | 0 | Production
output_format_parquet_max_dictionary_size | 1048576 | 0 | If dictionary size grows bigger than this many bytes, switch to encoding without dictionary. Set to 0 to disable dictionary encoding. | \N | \N | [] | 0 | UInt64 | 1048576 |  | 0 | Production
output_format_parquet_enum_as_byte_array | 1 | 0 | Write enum using parquet physical type: BYTE_ARRAY and logical type: ENUM | \N | \N | [] | 0 | Bool | 1 |  | 0 | Production
output_format_parquet_write_checksums | 1 | 0 | Put crc32 checksums in parquet page headers. | \N | \N | [] | 0 | Bool | 1 |  | 0 | Production
output_format_parquet_unsupported_types_as_binary | 0 | 0 | Output types having no conversion as raw binary data. If false - such types would raise UNKNOWN_TYPE exception. | \N | \N | [] | 0 | Bool | 0 |  | 0 | Production
output_format_avro_codec |  | 0 | Compression codec used for output. Possible values: 'null', 'deflate', 'snappy', 'zstd'. | \N | \N | [] | 0 | String |  |  | 0 | Production
output_format_avro_sync_interval | 16384 | 0 | Sync interval in bytes. | \N | \N | [] | 0 | UInt64 | 16384 |  | 0 | Production
output_format_avro_string_column_pattern |  | 0 | For Avro format: regexp of String columns to select as AVRO string. | \N | \N | [] | 0 | String |  |  | 0 | Production
output_format_avro_rows_in_file | 1 | 0 | Max rows in a file (if permitted by storage) | \N | \N | [] | 0 | UInt64 | 1 |  | 0 | Production
output_format_tsv_crlf_end_of_line | 0 | 0 | If it is set true, end of line in TSV format will be \\r\\n instead of \\n. | \N | \N | [] | 0 | Bool | 0 |  | 0 | Production
format_csv_null_representation | \N | 0 | Custom NULL representation in CSV format | \N | \N | [] | 0 | String | \N |  | 0 | Production
format_tsv_null_representation | \N | 0 | Custom NULL representation in TSV format | \N | \N | [] | 0 | String | \N |  | 0 | Production
output_format_decimal_trailing_zeros | 0 | 0 | Output trailing zeros when printing Decimal values. E.g. 1.230000 instead of 1.23. Disabled by default. | \N | \N | [] | 0 | Bool | 0 |  | 0 | Production
output_format_trim_fixed_string | 0 | 0 | Trim trailing null bytes from FixedString values in text output formats. E.g. `toFixedString('John', 8)` is printed as `John` instead of `John\0\0\0\0`. | \N | \N | [] | 0 | Bool | 0 |  | 0 | Production
input_format_allow_errors_num | 0 | 0 | Sets the maximum number of acceptable errors when reading from text formats (CSV, TSV, etc.). The default value is 0. Always pair it with `input_format_allow_errors_ratio`. If an error occurred while reading rows but the error counter is still less than `input_format_allow_errors_num`, ClickHouse ignores the row and moves on to the next one. If both `input_format_allow_errors_num` and `input_format_allow_errors_ratio` are exceeded, ClickHouse throws an exception. | \N | \N | [] | 0 | UInt64 | 0 |  | 0 | Production
input_format_allow_errors_ratio | 0 | 0 | Sets the maximum percentage of errors allowed when reading from text formats (CSV, TSV, etc.). The percentage of errors is set as a floating-point number between 0 and 1. The default value is 0. Always pair it with `input_format_allow_errors_num`. If an error occurred while reading rows but the error counter is still less than `input_format_allow_errors_ratio`, ClickHouse ignores the row and moves on to the next one. If both `input_format_allow_errors_num` and `input_format_allow_errors_ratio` are exceeded, ClickHouse throws an exception. | \N | \N | [] | 0 | Float | 0 |  | 0 | Production
input_format_record_errors_file_path |  | 0 | Path of the file used to record errors while reading text formats (CSV, TSV). | \N | \N | [] | 0 | String |  |  | 0 | Production
errors_output_format | CSV | 0 | Method to write Errors to text output. | \N | \N | [] | 0 | String | CSV |  | 0 | Production
format_schema_source | file | 0 | Define the source of `format_schema`. Possible values: - 'file' (default): The `format_schema` is the name of a schema file located in the `format_schemas` directory. - 'string': The `format_schema` is the literal content of the schema. - 'query': The `format_schema` is a query to retrieve the schema. When `format_schema_source` is set to 'query', the following conditions apply: - The query must return exactly one value: a single row with a single string column. - The result of the query is treated as the schema content. - This result is cached locally in the `format_schemas` directory. - You can clear the local cache using the command: `SYSTEM DROP FORMAT SCHEMA CACHE FOR Files`. - Once cached, identical queries are not executed to fetch the schema again until the cache is explicitly cleared - In addition to local cache files, Protobuf messages are also cached in memory. Even after clearing the local cache files, the in-memory cache must be cleared using `SYSTEM DROP FORMAT SCHEMA CACHE [FOR Protobuf]` to fully refresh the schema. - Run the query `SYSTEM DROP FORMAT SCHEMA CACHE` to clear the cache for both cache files and Protobuf messages schemas at once. | \N | \N | [] | 0 | String | file |  | 0 | Production
format_schema |  | 0 | This parameter is useful when you are using formats that require a schema definition, such as [Cap'n Proto](https://capnproto.org/) or [Protobuf](https://developers.google.com/protocol-buffers/). The value depends on the format. | \N | \N | [] | 0 | String |  |  | 0 | Production
format_schema_message_name |  | 0 | Define the name of the required message in the schema defined in `format_schema`. To maintain compatibility with the legacy format_schema format (`file_name:message_name`): - If `format_schema_message_name` is not specified, the message name is inferred from the `message_name` part of the legacy `format_schema` value. - If `format_schema_message_name` is specified while using the legacy format, an error will be raised. | \N | \N | [] | 0 | String |  |  | 0 | Production
format_template_resultset |  | 0 | Path to file which contains format string for result set (for Template format) | \N | \N | [] | 0 | String |  |  | 0 | Production
format_template_row |  | 0 | Path to file which contains format string for rows (for Template format) | \N | \N | [] | 0 | String |  |  | 0 | Production
format_template_row_format |  | 0 | Format string for rows (for Template format) | \N | \N | [] | 0 | String |  |  | 0 | Production
format_template_resultset_format |  | 0 | Format string for result set (for Template format) | \N | \N | [] | 0 | String |  |  | 0 | Production
format_template_rows_between_delimiter |  | 0 | Delimiter between rows (for Template format) | \N | \N | [] | 0 | String |  |  | 0 | Production
format_custom_escaping_rule | Escaped | 0 | Field escaping rule (for CustomSeparated format) | \N | \N | [] | 0 | EscapingRule | Escaped |  | 0 | Production
format_custom_field_delimiter |  | 0 | Delimiter between fields (for CustomSeparated format) | \N | \N | [] | 0 | String |  |  | 0 | Production
format_custom_row_before_delimiter |  | 0 | Delimiter before field of the first column (for CustomSeparated format) | \N | \N | [] | 0 | String |  |  | 0 | Production
format_custom_row_after_delimiter |  | 0 | Delimiter after field of the last column (for CustomSeparated format) | \N | \N | [] | 0 | String |  |  | 0 | Production
format_custom_row_between_delimiter |  | 0 | Delimiter between rows (for CustomSeparated format) | \N | \N | [] | 0 | String |  |  | 0 | Production
format_custom_result_before_delimiter |  | 0 | Prefix before result set (for CustomSeparated format) | \N | \N | [] | 0 | String |  |  | 0 | Production
format_custom_result_after_delimiter |  | 0 | Suffix after result set (for CustomSeparated format) | \N | \N | [] | 0 | String |  |  | 0 | Production
format_regexp |  | 0 | Regular expression (for Regexp format) | \N | \N | [] | 0 | String |  |  | 0 | Production
format_regexp_escaping_rule | Raw | 0 | Field escaping rule (for Regexp format) | \N | \N | [] | 0 | EscapingRule | Raw |  | 0 | Production
format_regexp_skip_unmatched | 0 | 0 | Skip lines unmatched by regular expression (for Regexp format) | \N | \N | [] | 0 | Bool | 0 |  | 0 | Production
output_format_write_statistics | 1 | 0 | Write statistics about read rows, bytes, time elapsed in suitable output formats. Enabled by default | \N | \N | [] | 0 | Bool | 1 |  | 0 | Production
output_format_pretty_row_numbers | 1 | 0 | Add row numbers before each row for pretty output format | \N | \N | [] | 0 | Bool | 1 |  | 0 | Production
output_format_pretty_highlight_digit_groups | 1 | 0 | If enabled and if output is a terminal, highlight every digit corresponding to the number of thousands, millions, etc. with underline. | \N | \N | [] | 0 | Bool | 1 |  | 0 | Production
output_format_pretty_single_large_number_tip_threshold | 1000000 | 0 | Print a readable number tip on the right side of the table if the block consists of a single number which exceeds this value (except 0) | \N | \N | [] | 0 | UInt64 | 1000000 |  | 0 | Production
output_format_pretty_highlight_trailing_spaces | 1 | 0 | If enabled and if output is a terminal, highlight trailing spaces with a gray color and underline. | \N | \N | [] | 0 | Bool | 1 |  | 0 | Production
output_format_pretty_multiline_fields | 1 | 0 | If enabled, Pretty formats will render multi-line fields inside table cell, so the table's outline will be preserved. If not, they will be rendered as is, potentially deforming the table (one upside of keeping it off is that copy-pasting multi-line values will be easier). | \N | \N | [] | 0 | Bool | 1 |  | 0 | Production
output_format_pretty_fallback_to_vertical | 1 | 0 | If enabled, and the table is wide but short, the Pretty format will output it as the Vertical format does. See `output_format_pretty_fallback_to_vertical_max_rows_per_chunk` and `output_format_pretty_fallback_to_vertical_min_table_width` for detailed tuning of this behavior. | \N | \N | [] | 0 | Bool | 1 |  | 0 | Production
output_format_pretty_fallback_to_vertical_max_rows_per_chunk | 10 | 0 | The fallback to Vertical format (see `output_format_pretty_fallback_to_vertical`) will be activated only if the number of records in a chunk is not more than the specified value. | \N | \N | [] | 0 | UInt64 | 10 |  | 0 | Production
output_format_pretty_fallback_to_vertical_min_table_width | 250 | 0 | The fallback to Vertical format (see `output_format_pretty_fallback_to_vertical`) will be activated only if the sum of lengths of columns in a table is at least the specified value, or if at least one value contains a newline character. | \N | \N | [] | 0 | UInt64 | 250 |  | 0 | Production
output_format_pretty_fallback_to_vertical_min_columns | 5 | 0 | The fallback to Vertical format (see `output_format_pretty_fallback_to_vertical`) will be activated only if the number of columns is greater than the specified value. | \N | \N | [] | 0 | UInt64 | 5 |  | 0 | Production
output_format_pretty_named_tuples_as_json | 1 | 0 | Controls whether named tuples in Pretty format are output as pretty-printed JSON objects. | \N | \N | [] | 0 | Bool | 1 |  | 0 | Production
insert_distributed_one_random_shard | 0 | 0 | Enables or disables random shard insertion into a [Distributed](/engines/table-engines/special/distributed) table when there is no distributed key. By default, when inserting data into a `Distributed` table with more than one shard, the ClickHouse server will reject any insertion request if there is no distributed key. When `insert_distributed_one_random_shard = 1`, insertions are allowed and data is forwarded randomly among all shards. Possible values: - 0 — Insertion is rejected if there are multiple shards and no distributed key is given. - 1 — Insertion is done randomly among all available shards when no distributed key is given. | \N | \N | [] | 0 | Bool | 0 |  | 0 | Production
output_format_arrow_low_cardinality_as_dictionary | 0 | 0 | Enable output LowCardinality type as Dictionary Arrow type | \N | \N | [] | 0 | Bool | 0 |  | 0 | Production
output_format_arrow_use_signed_indexes_for_dictionary | 1 | 0 | Use signed integers for dictionary indexes in Arrow format | \N | \N | [] | 0 | Bool | 1 |  | 0 | Production
output_format_arrow_use_64_bit_indexes_for_dictionary | 0 | 0 | Always use 64 bit integers for dictionary indexes in Arrow format | \N | \N | [] | 0 | Bool | 0 |  | 0 | Production
output_format_arrow_string_as_string | 1 | 0 | Use Arrow String type instead of Binary for String columns | \N | \N | [] | 0 | Bool | 1 |  | 0 | Production
output_format_arrow_fixed_string_as_fixed_byte_array | 1 | 0 | Use Arrow FIXED_SIZE_BINARY type instead of Binary for FixedString columns. | \N | \N | [] | 0 | Bool | 1 |  | 0 | Production
output_format_arrow_compression_method | lz4_frame | 0 | Compression method for Arrow output format. Supported codecs: lz4_frame, zstd, none (uncompressed) | \N | \N | [] | 0 | ArrowCompression | lz4_frame |  | 0 | Production
output_format_arrow_date_as_uint16 | 0 | 0 | Write Date values as plain 16-bit numbers (read back as UInt16), instead of converting to a 32-bit Arrow DATE32 type (read back as Date32). | \N | \N | [] | 0 | Bool | 0 |  | 0 | Production
output_format_arrow_unsupported_types_as_binary | 1 | 0 | Output types having no conversion as raw binary data. If false - such types would raise UNKNOWN_TYPE exception. | \N | \N | [] | 0 | Bool | 1 |  | 0 | Production
output_format_orc_string_as_string | 1 | 0 | Use ORC String type instead of Binary for String columns | \N | \N | [] | 0 | Bool | 1 |  | 0 | Production
output_format_orc_compression_method | zstd | 0 | Compression method for ORC output format. Supported codecs: lz4, snappy, zlib, zstd, none (uncompressed) | \N | \N | [] | 0 | ORCCompression | zstd |  | 0 | Production
output_format_orc_row_index_stride | 10000 | 0 | Target row index stride in ORC output format | \N | \N | [] | 0 | UInt64 | 10000 |  | 0 | Production
output_format_orc_dictionary_key_size_threshold | 0 | 0 | For a string column in ORC output format, if the number of distinct values is greater than this fraction of the total number of non-null rows, turn off dictionary encoding. Otherwise dictionary encoding is enabled | \N | \N | [] | 0 | Double | 0 |  | 0 | Production
output_format_orc_compression_block_size | 262144 | 0 | The size of the compression block in bytes for ORC output format. | \N | \N | [] | 0 | UInt64 | 262144 |  | 0 | Production
output_format_orc_writer_time_zone_name | GMT | 0 | The time zone name for ORC writer, the default ORC writer's time zone is GMT. | \N | \N | [] | 0 | String | GMT |  | 0 | Production
format_capn_proto_enum_comparising_mode | by_values | 0 | How to map ClickHouse Enum and CapnProto Enum | \N | \N | [] | 0 | CapnProtoEnumComparingMode | by_values |  | 0 | Production
format_capn_proto_use_autogenerated_schema | 1 | 0 | Use autogenerated CapnProto schema when format_schema is not set | \N | \N | [] | 0 | Bool | 1 |  | 0 | Production
format_capn_proto_max_message_size | 1073741824 | 0 | Maximum size of a single CapnProto message in bytes. This protects against malformed or corrupted data causing excessive memory allocation. Default is 1 GiB. | \N | \N | [] | 0 | UInt64 | 1073741824 |  | 0 | Production
format_protobuf_use_autogenerated_schema | 1 | 0 | Use autogenerated Protobuf when format_schema is not set | \N | \N | [] | 0 | Bool | 1 |  | 0 | Production
output_format_schema |  | 0 | The path to the file where the automatically generated schema will be saved in [Cap'n Proto](/interfaces/formats/CapnProto) or [Protobuf](/interfaces/formats/Protobuf) formats. | \N | \N | [] | 0 | String |  |  | 0 | Production
input_format_mysql_dump_table_name |  | 0 | Name of the table in MySQL dump from which to read data | \N | \N | [] | 0 | String |  |  | 0 | Production
input_format_mysql_dump_map_column_names | 1 | 0 | Match columns from table in MySQL dump and columns from ClickHouse table by names | \N | \N | [] | 0 | Bool | 1 |  | 0 | Production
output_format_sql_insert_max_batch_size | 65409 | 0 | The maximum number of rows in one INSERT statement. | \N | \N | [] | 0 | UInt64 | 65409 |  | 0 | Production
output_format_sql_insert_table_name | table | 0 | The name of table in the output INSERT query | \N | \N | [] | 0 | String | table |  | 0 | Production
output_format_sql_insert_include_column_names | 1 | 0 | Include column names in INSERT query | \N | \N | [] | 0 | Bool | 1 |  | 0 | Production
output_format_sql_insert_use_replace | 0 | 0 | Use REPLACE statement instead of INSERT | \N | \N | [] | 0 | Bool | 0 |  | 0 | Production
output_format_sql_insert_quote_names | 1 | 0 | Quote column names with '`' characters | \N | \N | [] | 0 | Bool | 1 |  | 0 | Production
output_format_values_escape_quote_with_quote | 0 | 0 | If true escape ' with '', otherwise quoted with \\' | \N | \N | [] | 0 | Bool | 0 |  | 0 | Production
output_format_bson_string_as_string | 0 | 0 | Use BSON String type instead of Binary for String columns. | \N | \N | [] | 0 | Bool | 0 |  | 0 | Production
input_format_bson_skip_fields_with_unsupported_types_in_schema_inference | 0 | 0 | Skip fields with unsupported types while schema inference for format BSON. | \N | \N | [] | 0 | Bool | 0 |  | 0 | Production
format_display_secrets_in_show_and_select | 0 | 0 | Enables or disables showing secrets in `SHOW` and `SELECT` queries for tables, databases, table functions, and dictionaries. User wishing to see secrets must also have [`display_secrets_in_show_and_select` server setting](../server-configuration-parameters/settings#display_secrets_in_show_and_select) turned on and a [`displaySecretsInShowAndSelect`](/sql-reference/statements/grant#displaysecretsinshowandselect) privilege. Possible values: - 0 — Disabled. - 1 — Enabled. | \N | \N | [] | 0 | Bool | 0 |  | 0 | Production
precise_float_parsing | 0 | 0 | Prefer more precise (but slower) float parsing algorithm | \N | \N | [] | 0 | Bool | 0 |  | 0 | Production
date_time_overflow_behavior | ignore | 0 | Defines the behavior when [Date](../../sql-reference/data-types/date.md), [Date32](../../sql-reference/data-types/date32.md), [DateTime](../../sql-reference/data-types/datetime.md), [DateTime64](../../sql-reference/data-types/datetime64.md) or integers are converted into Date, Date32, DateTime or DateTime64 but the value cannot be represented in the result type. Possible values: - `ignore` — Silently ignore overflows. Result are undefined. - `throw` — Throw an exception in case of overflow. - `saturate` — Saturate the result. If the value is smaller than the smallest value that can be represented by the target type, the result is chosen as the smallest representable value. If the value is bigger than the largest value that can be represented by the target type, the result is chosen as the largest representable value. Default value: `ignore`. | \N | \N | [] | 0 | DateTimeOverflowBehavior | ignore |  | 0 | Production
validate_experimental_and_suspicious_types_inside_nested_types | 1 | 0 | Validate usage of experimental and suspicious types inside nested types like Array/Map/Tuple | \N | \N | [] | 0 | Bool | 1 |  | 0 | Production
show_create_query_identifier_quoting_rule | when_necessary | 0 | Set the quoting rule for identifiers in SHOW CREATE query | \N | \N | [] | 0 | IdentifierQuotingRule | when_necessary |  | 0 | Production
show_create_query_identifier_quoting_style | Backticks | 0 | Set the quoting style for identifiers in SHOW CREATE query | \N | \N | [] | 0 | IdentifierQuotingStyle | Backticks |  | 0 | Production
input_format_max_block_size_bytes | 0 | 0 | Limits the size of the blocks formed during data parsing in input formats in bytes. Used in row based input formats when block is formed on ClickHouse side. 0 means no limit in bytes. | \N | \N | [] | 0 | UInt64 | 0 |  | 0 | Production
input_format_max_block_wait_ms | 0 | 0 | Limits the maximum time in milliseconds to wait before emitting a block during parsing in row-based input formats. 0 means no limit. :::note This option only works if `input_format_connection_handling` is enabled. Setting a value also disables parallel parsing and makes deduplication impossible. ::: :::note For streaming inserts, you must also set `min_insert_block_size_rows=0` and `min_insert_block_size_bytes=0`. Otherwise, parsed blocks may still be accumulated in memory by the block squashing stage until those thresholds are reached, preventing timely inserts. ::: **Example: streaming Wikipedia recent changes into ClickHouse** ```bash clickhouse-client --query 'CREATE TABLE wikipedia_edits (data JSON)' curl -sS --globoff -H 'Accept: application/json' --no-buffer \ 'https://stream.wikimedia.org/v2/stream/recentchange' \ ¦ clickhouse-client \ --query 'INSERT INTO wikipedia_edits FORMAT JSONAsObject' \ --input_format_max_block_wait_ms 1000 \ --input_format_connection_handling 1 \ --min_insert_block_size_rows 0 \ --min_insert_block_size_bytes 0 ``` | \N | \N | [] | 0 | UInt64 | 0 |  | 0 | Production
input_format_connection_handling | 0 | 0 | When this option is enabled, if the connection closes unexpectedly, any remaining data in the buffer will be parsed and processed instead of being treated as an error :::note Enabling this option disables parallel parsing and makes deduplication impossible ::: | \N | \N | [] | 0 | Bool | 0 |  | 0 | Production
input_format_protobuf_oneof_presence | 0 | 0 | Indicate which field of protobuf oneof was found by means of setting enum value in a special column | \N | \N | [] | 0 | Bool | 0 |  | 0 | Production
input_format_parquet_allow_geoparquet_parser | 1 | 0 | Use geo column parser to convert Array(UInt8) into Point/Linestring/Polygon/MultiLineString/MultiPolygon types | \N | \N | [] | 0 | Bool | 1 |  | 0 | Production
output_format_parquet_geometadata | 1 | 0 | Allow to write information about geo columns in parquet metadata and encode columns in WKB format. | \N | \N | [] | 0 | Bool | 1 |  | 0 | Production
into_outfile_create_parent_directories | 0 | 0 | Automatically create parent directories when using INTO OUTFILE if they do not already exists. | \N | \N | [] | 0 | Bool | 0 |  | 0 | Production
input_format_column_name_matching_mode | match_case | 0 | Defines the column name matching mode when ingesting data through various formats (including but not limited to JSONEachRow, CSVWithNames, JSONColumns, BSONEachRow, RowBinaryWithNames). Supported modes: - match_case: match case-sensitively - ignore_case: match case-insensitively - auto: first tries to match case-sensitively, if fails, tries to match case-insensitively. | \N | \N | [] | 0 | InputFormatColumnMatchingCaseSensitivity | match_case |  | 0 | Production
input_format_arrow_import_nested | 0 | 0 | Obsolete setting, does nothing. | \N | \N | [] | 0 | Bool | 0 |  | 1 | Obsolete
input_format_parquet_import_nested | 0 | 0 | Obsolete setting, does nothing. | \N | \N | [] | 0 | Bool | 0 |  | 1 | Obsolete
input_format_orc_import_nested | 0 | 0 | Obsolete setting, does nothing. | \N | \N | [] | 0 | Bool | 0 |  | 1 | Obsolete
output_format_enable_streaming | 0 | 0 | Obsolete setting, does nothing. | \N | \N | [] | 0 | Bool | 0 |  | 1 | Obsolete
input_format_parquet_use_native_reader | 0 | 0 | Obsolete setting, does nothing. | \N | \N | [] | 0 | Bool | 0 |  | 1 | Obsolete